## Building Features
Parameters | [13 empty] | Fenestration to Wall Ratios
Category | Feature | Building |  |  |  |  | *Does not include Hebb Theater | [6 empty] | The prescriptive path specifies the maximum allowable total vertical
Building Envelope |  | CHEM CENTER | CHEM EAST | CHEM NORTH | CHEM PHYS | CHEM SOUTH | HEBB | HENNINGS | [5 empty] | fenestration and door area to gross wall area ratio (FDWR) which is 40% for all
1 | Gross Floor Area (m^2) | 7274 | 3573 | 2739 | 7805 | 5373 | 5991 | 11428 |  |  |  |  | 1818.5 | locations up to 4000 HDD, and is progressively reduced with increasing HDD
2 | Building Height (m) | 17.21 | 19.05 | 16.42 | 16.4 | 15.47 | 27.34 | 12.34 | *From Elevation Plan |  |  |  |  | to a minimum of 20%. In addition, the total skylight area must not be greater
3 | Window to Wall Ratio | 0.4 | 0.4 | 0.4 | 0.4 | 0.4 | 0.4 | 0.4 | *Max 40% for bldgs in Zone 4 (<3000 HDD), ASHRAE 90.1 |  |  |  |  | than 5% of the gross roof area. Buildings that exceed these limits must follow either the
4 | Number of Floors | 4 | 5 | 5 | 5 | 5 | 8 | 3 | *Includes basement |  |  |  |  | trade-off path or performance path.
5 | Inner Volume(m^3) | 125185.54 | 68065.65 | 44974.38 | 128002 | 83112.79 | 163797.29 | 141071.8 | *Floor Area x Height |  |  |  | 714.6
6 | Window (Glazing) Area | 1458.38 | 784.78 | 691.02 | 1229.8032 | 939.5 | 1431.77 | 1266.04 | *Number of Windows x Window Area (per type) |  |  |  |  | UBC: Zone 4C
7 | Total Site Area | 1865.18 | 788.01 | 604.89 | 1713.81 | 1307.46 | 1581.33 | 3618.23 | *From Google Maps
8 | Volume-to-Façade Ratio | 34.34 | 34.69 | 26.03 | 41.6333 | 35.39 | 45.76 | 44.57
9 | Volume-to-Site Area | 67.12 | 86.38 | 74.35 | 74.6886 | 63.57 | 103.58 | 38.99
10 | Façade Area-to-Site Area | 1.95 | 2.49 | 2.86 | 1.794 | 1.8 | 2.26 | 0.87
11 | Operable Window | 1 | 1 | 1 | 1 | 1 | 1 | 1 | Has op window = 1 , w/o = 0* | [8 empty] | Notes
12 | Orientation | 4 | 2 | 2 | 2 | 2 | 4 | 2 | *Long axis along with North-South is quantified as 1, NE-SW is 2, E-W is 3, SE-NW is 4. | [8 empty] | 1. In hot dry climates S/V ratio should be as low as possible as this would minimize heat gain. In cold-dry climates also S/V ratios should be as low as possible to minimize heat losses.
13 | Adjacent Building | 8 | 6 | 4 | 6 | 2 | 8 | 4 | *Adjacent Bldg: What if there's > 1 ? | [8 empty] | *Request for Bldg. Schedule/HVAC Schedule
14 | Year of Construction | 2008 | 1963 | 2006 | 1989 | 1959 | 1964 | 1945 | *1970 National Building Code |  |  | *MNECB 1997 | [5 empty] | Steps |  | Search
15 | NW Façade Area | 522.32 | 807.34 | 528.72 | 1291.172 | 1032.06 | 512.64 | 1022.86 | [9 empty] | 1. Individual Boxplots: Predictor vs. EUI |  | 1. Date when energy code implemented
16 | SW Façade Area | 1154.62 | 0 | 359.43 | 0 | 284.62 | 1277.08 | 559.7 | [9 empty] | 2. Create individual models for all buildings |  | 2. % prescriptive fenestration
17 | NE Façade Area | 612.68 | 347.28 | 359.43 | 492.164 | 0 | 1277.08 | 559.7 | [9 empty] | 3. Check RMSE for each to determine best model (lowest) |  | 3. other building regulations for operations
18 | SE Façade Area | 1356.32 | 807.34 | 479.96 | 1291.172 | 1032.06 | 512.64 | 1022.86 | [9 empty] | 4. Create Process Flow Diagram
5. Model Validation Graphs
| Total Façade Area | 3645.94 | 1961.96 | 1727.55 | 3074.508 | 2348.75 | 3579.43 | 3165.1 | * N, S, E, W Area excluded since building orientations are titled from north axis | [8 empty] | 6. Correlation Coefficient Graphs
| Total HDD | 2750.16 | 2750.16 | 2750.16 | 2750.16 | 2750.16 | 2750.16 | 2750.16
| Total CDD | 178.95 | 178.95 | 178.95 | 178.95 | 178.95 | 178.95 | 178.95
Notes
[12 empty] | CC Window Qty | 306
*Wall facing to NW, etc
Google Maps
| Total Area (m^2) | 1865.18 | 788.01 | 604.89 | 1713.81 | 1307.46 | 1581.33 | 3618.23
| Total Perimeter (m) | 254.4 | 123.38 | 110.61 | 216.13 | 175.33 | 128.75 | 260.23 | [5 empty] | Models | [6 empty] | Model Evaluation
[14 empty] | 1 | Weather-based+Bldg sched | RH, HDD, CDD, Temperature |  |  |  |  | 1 | Baseline Model
| Lengths | CHEM CENTER | CHEM EAST | CHEM NORTH | CHEM PHYS | CHEM SOUTH | HEBB | HENNINGS | [5 empty] | 2 | Building Operations | Electrical, Thermal, Domestic Hot Water Consumption |  |  |  |  | 2 | Benchmarking Model
| NW | 30.35 | 42.38 | 32.2 | 78.73 | 66.72 | 18.75 | 82.86 | [5 empty] | 3 | Weather based+ Bldg Ops | [5 empty] | 3 | Identify most efficient bldg
| SW | 67.09 | 0 | 21.89 | 0 | 18.4 | 46.71 | 45.34 | [5 empty] | 4 | Bldg Façade+Weather
| NE | 35.6 | 18.23 | 21.89 | 30.01 | 0 | 46.71 | 45.34 | [5 empty] | 5 | Bldg Façade+Bldg Ops | *include occupancy density , peak load density (assumptions from ASHRAE 90.1 ) |  |  | *refer to PLANS pdf |  | *Time Series Analysis for last 5-10 years ??? For energy benchmarking
| SE | 78.81 | 42.38 | 29.23 | 78.73 | 66.72 | 18.75 | 82.86 | [5 empty] | 6 | Bldg Schedule+Weather+Bldg Ops | x = 1 if full ops, x = 0.5 if weekends/holidays, x = 0 if no operations |  |  |  |  | *Requires more data analysis, needs samples of energy eff bldgs , before and after retrofit perf etc
| Total Perimeter | 211.85 | 102.99 | 105.21 | 187.47 | 151.84 | 130.92 | 256.4 | [5 empty] | 7
| Total Façade Area (m^2) | 3645.9385 | 1961.9595 | 1727.5482 | 3074.508 | 2348.7521 | 3579.426 | 3165.1041 | [5 empty] | 8 | Comb of all
| Total NW Area | 522.3235 | 807.339 | 528.724 | 1291.172 | 1032.065 | 512.6355 | 1022.857 | [8 empty] | *Envelope heat loss??? Refer to City of Van energy model pdf
| Total SW Area | 1154.6189 | 0 | 359.4338 | 0 | 284.6222 | 1277.0775 | 559.6951
| Total NE Area | 612.676 | 347.2815 | 359.4338 | 492.164 | 0 | 1277.0775 | 559.6951
| Total SE Area | 1356.3201 | 807.339 | 479.9566 | 1291.172 | 1032.065 | 512.6355 | 1022.857 | [5 empty] | Process
[14 empty] | 1 | Data Collection
| Elevations |  |  |  | CHEM PHYS | CHEM SOUTH | HEBB |  | HENNINGS |  |  |  |  | 2 | Data Processing
|  |  |  | 1st floor | 84150 | 392.85 | 359.6 | basement | 378 | 1st |  | 1st to 2nd |  | 3 | Data Validation
*boxplots |  |  |  | 4th floor | 99690 |  | 437.3 |  |  | mezzanine | 10'6''
*histograms |  |  |  | Up to Penthouse per floor | 12' 0'' | 443.6 |  |  | 397.5 | 2nd floor | 9'0'' | mezzanine to 2nd floor
[9 empty] | 21'.0'' | 2nd floor to roof
*prelim analysis |  |  |  | Number floors | 5 (no penthouse) | 5 (including penthouse) |  |  | 3 floors
|  |  |  | 5th floor | 103650
|  |  | ft |  | 19500 | 50.75 | 89.7 |  | 40.5
|  |  | m |  | 5943.5998 | 15.4686 | 27.3406 |  | 12.3444
| Total | [5 empty] | 0
Window Dimensions
| Type | A
| Length | 8.625
Width
Area
| Type | B
Length
Width
Units | Area
ft
ft | Type | C/D
ft^2 | Length
Width
Area
ASHRAE 90.1-2010 Fenestration Requirements
Prescriptive
Building Envelope Trade-Off
Energy Cost Budget
This chart isn't available in your version of Excel. Editing this shape or saving this workbook into a different file format will permanently break the chart.

## Descriptive Statistics
Descriptive Statistics - Daily EUI
CC |  | CE |  | CN |  | CP |  | CS |  | HB |  | HN
Mean | 1.8037 | Mean | 1.0277 | Mean | 1.7354 | Mean | 2.7655 | Mean | 1.549 | Mean | 0.26464 | Mean | 0.42832
Standard Error | 0.020226 | Standard Error | 0.041579 | Standard Error | 0.018738 | Standard Error | 0.063338 | Standard Error | 0.042298 | Standard Error | 0.0042007 | Standard Error | 0.011336
Median | 1.6967 | Median | 0.87056 | Median | 1.6832 | Median | 2.8134 | Median | 1.4978 | Median | 0.24712 | Median | 0.38898
Mode | 2.3662 | Mode | 1.7103 | Mode | 2.1557 | Mode | #N/A | Mode | 0.68104 | Mode | #N/A | Mode | #N/A
Standard Deviation | 0.38642 | Standard Deviation | 0.79436 | Standard Deviation | 0.35799 | Standard Deviation | 1.2101 | Standard Deviation | 0.8081 | Standard Deviation | 0.080254 | Standard Deviation | 0.21658
Sample Variance | 0.14932 | Sample Variance | 0.63101 | Sample Variance | 0.12816 | Sample Variance | 1.4643 | Sample Variance | 0.65302 | Sample Variance | 0.0064407 | Sample Variance | 0.046905
Kurtosis | -0.80996 | Kurtosis | 0.2232 | Kurtosis | -0.57836 | Kurtosis | -0.98377 | Kurtosis | 0.070516 | Kurtosis | 3.1875 | Kurtosis | -1.3925
Skewness | 0.38982 | Skewness | 0.73066 | Skewness | 0.25872 | Skewness | 0.2493 | Skewness | 0.66242 | Skewness | 1.1606 | Skewness | 0.26105
Range | 1.9375 | Range | 4.4053 | Range | 1.8203 | Range | 4.9923 | Range | 3.9269 | Range | 0.54258 | Range | 0.76827
Minimum | 0.74161 | Minimum | 0.11923 | Minimum | 0.92497 | Minimum | 1.1344 | Minimum | 0.43193 | Minimum | 0.11405 | Minimum | 0.1389
Maximum | 2.6791 | Maximum | 4.5245 | Maximum | 2.7453 | Maximum | 6.1266 | Maximum | 4.3588 | Maximum | 0.65663 | Maximum | 0.90717
Sum | 658.3622 | Sum | 375.0966 | Sum | 633.4034 | Sum | 1009.4033 | Sum | 565.3784 | Sum | 96.5951 | Sum | 156.3373
Count | 365 | Count | 365 | Count | 365 | Count | 365 | Count | 365 | Count | 365 | Count | 365
Confidence Level(95.0%) | 0.039775 | Confidence Level(95.0%) | 0.081765 | Confidence Level(95.0%) | 0.036849 | Confidence Level(95.0%) | 0.12455 | Confidence Level(95.0%) | 0.083178 | Confidence Level(95.0%) | 0.0082606 | Confidence Level(95.0%) | 0.022293
If the distribution of the quantity is normal, then it should be standardized, otherwise the data should be normalized. This applies if the range of quantity values is large (10s, 100s, etc.) or small (0.01, 0.0001).
If the quantity values are small (near 0-1) and the distribution is limited (e.g. standard deviation near 1) then perhaps you can get away with no scaling of the data.

## CC
Day | UBC Temperature (deg C) | UBC HDD (deg C) | UBC CDD (deg C) | UBC Humidity (%) | Chem Center Hot Water Comsumption Volume (m^3) | Gross Floor Area (m^2) | Building Height (m) | WWR | Number of Occupiable Floors | Inner Volume (m^3) | Glazing Area (m^2) | Site Area (m^2) | V/FA | V/SA | FA/SA | Operable Window | Orientation | Adjacency | Built Year | NW Facade Area (m^2) | SW Façade Area (m^2) | NE Façade Area (m^2) | SE Façade Area (m^2) | Electrical Power (kW) | Electrical Energy Normalized (kWh) | Electrical Energy Initial(kWh) | Thermal Power (kW) | Thermal Energy Normalized (kWh) | Thermal Energy Initial (kWh) | Electrical EUI (kWh/m^2/day) | Thermal EUI (kWh/m^2/day) | Total EUI (kWh/m^2/day)
1 | 7.8916 | 10.025 | 0 | 93.0421 | 18.7969 | 7274 | 17.21 | 0.4 | 4 | 125185.54 | 1458.38 | 1865.18 | 34.34 | 67.12 | 1.95 | 1 | 4 | 8 | 2008 | 522.32 | 1154.62 | 612.68 | 1356.32 | 402.4427 | 9648 | 9648 | 279.3401 | 6720 | 6720 | 1.3264 | 0.92384 | 2.2502
2 | 7.7979 | 10.2135 | 0 | 93.8421 | 18.5 | 7274 | 17.21 | 0.4 | 4 | 125185.54 | 1458.3754 | 1865.18 | 34.34 | 67.12 | 1.95 | 1 | 4 | 8 | 2008 | 522.32 | 1154.6189 | 612.68 | 1356.3201 | 369.735 | 8853 | 8853 | 243.9527 | 5869.5 | 5869.5 | 1.2171 | 0.80692 | 2.024
3 | 6.1305 | 11.8656 | 0 | 93.6842 | 19.7031 | 7274 | 17.21 | 0.4 | 4 | 125185.54 | 1458.3754 | 1865.18 | 34.34 | 67.12 | 1.95 | 1 | 4 | 8 | 2008 | 522.32 | 1154.6189 | 612.68 | 1356.3201 | 390.9092 | 9366.5 | 9366.5 | 265.4544 | 6390 | 6390 | 1.2877 | 0.87847 | 2.1661
4 | 6.5474 | 11.4708 | 0 | 94.5263 | 19.7031 | 7274 | 17.21 | 0.4 | 4 | 125185.54 | 1458.3754 | 1865.18 | 34.34 | 67.12 | 1.95 | 1 | 4 | 8 | 2008 | 522.32 | 1154.6189 | 612.68 | 1356.3201 | 403.8002 | 9681.5 | 9681.5 | 287.0855 | 6910.5 | 6910.5 | 1.331 | 0.95003 | 2.281
5 | 5.6326 | 12.326 | 0 | 95.2842 | 19.7031 | 7274 | 17.21 | 0.4 | 4 | 125185.54 | 1458.3754 | 1865.18 | 34.34 | 67.12 | 1.95 | 1 | 4 | 8 | 2008 | 522.32 | 1154.6189 | 612.68 | 1356.3201 | 418.3929 | 9770.5 | 9770.5 | 316.8578 | 7090 | 7090 | 1.3432 | 0.9747 | 2.3179
6 | 7.4726 | 10.599 | 0 | 91.3474 | 23 | 7274 | 17.21 | 0.4 | 4 | 125185.54 | 1458.3754 | 1865.18 | 34.34 | 67.12 | 1.95 | 1 | 4 | 8 | 2008 | 522.32 | 1154.6189 | 612.68 | 1356.3201 | 435.0874 | 10435 | 10435 | 273.191 | 6560 | 6560 | 1.4346 | 0.90184 | 2.3364
7 | 6.3105 | 11.676 | 0 | 87.0526 | 27.5938 | 7274 | 17.21 | 0.4 | 4 | 125185.54 | 1458.3754 | 1865.18 | 34.34 | 67.12 | 1.95 | 1 | 4 | 8 | 2008 | 522.32 | 1154.6189 | 612.68 | 1356.3201 | 434.2164 | 10401 | 10401 | 284.3054 | 6850 | 6850 | 1.4299 | 0.94171 | 2.3716
8 | 5.8168 | 12.2458 | 0 | 88.8526 | 28.2031 | 7274 | 17.21 | 0.4 | 4 | 125185.54 | 1458.3754 | 1865.18 | 34.34 | 67.12 | 1.95 | 1 | 4 | 8 | 2008 | 522.32 | 1154.6189 | 612.68 | 1356.3201 | 430.9515 | 10315 | 10315 | 287.6233 | 6909.5 | 6909.5 | 1.4181 | 0.94989 | 2.368
9 | 4.6242 | 13.2323 | 0 | 89.7579 | 17.7969 | 7274 | 17.21 | 0.4 | 4 | 125185.54 | 1458.3754 | 1865.18 | 34.34 | 67.12 | 1.95 | 1 | 4 | 8 | 2008 | 522.32 | 1154.6189 | 612.68 | 1356.3201 | 415.4647 | 9956.5 | 9956.5 | 279.5632 | 6720.5 | 6720.5 | 1.3688 | 0.92391 | 2.2927
10 | 6.4042 | 11.4594 | 0 | 91.8632 | 19.6094 | 7274 | 17.21 | 0.4 | 4 | 125185.54 | 1458.3754 | 1865.18 | 34.34 | 67.12 | 1.95 | 1 | 4 | 8 | 2008 | 522.32 | 1154.6189 | 612.68 | 1356.3201 | 430.0631 | 10321.5 | 10321.5 | 261.5082 | 6299.5 | 6299.5 | 1.419 | 0.86603 | 2.285
11 | 8.3211 | 9.774 | 0 | 91.9789 | 25.1875 | 7274 | 17.21 | 0.4 | 4 | 125185.54 | 1458.3754 | 1865.18 | 34.34 | 67.12 | 1.95 | 1 | 4 | 8 | 2008 | 522.32 | 1154.6189 | 612.68 | 1356.3201 | 457.5325 | 10649 | 10649 | 215.4416 | 5060 | 5060 | 1.464 | 0.69563 | 2.1596
12 | 8.6379 | 8.9062 | 0 | 97.0421 | 25.3125 | 7274 | 17.21 | 0.4 | 4 | 125185.54 | 1458.3754 | 1865.18 | 34.34 | 67.12 | 1.95 | 1 | 4 | 8 | 2008 | 522.32 | 1154.6189 | 612.68 | 1356.3201 | 443.8396 | 10877 | 10877 | 246.1909 | 5930.5 | 5930.5 | 1.4953 | 0.8153 | 2.3106
13 | 7.7116 | 10.9979 | 0 | 78.4421 | 29.5 | 7274 | 17.21 | 0.4 | 4 | 125185.54 | 1458.3754 | 1865.18 | 34.34 | 67.12 | 1.95 | 1 | 4 | 8 | 2008 | 522.32 | 1154.6189 | 612.68 | 1356.3201 | 441.4408 | 10782.5 | 10782.5 | 267.4125 | 6429.5 | 6429.5 | 1.4823 | 0.8839 | 2.3662
14 | 5.8958 | 11.7781 | 0 | 78.0737 | 25.3906 | 7274 | 17.21 | 0.4 | 4 | 125185.54 | 1458.3754 | 1865.18 | 34.34 | 67.12 | 1.95 | 1 | 4 | 8 | 2008 | 522.32 | 1154.6189 | 612.68 | 1356.3201 | 433.3813 | 10384.5 | 10384.5 | 283.6047 | 6680.5 | 6680.5 | 1.4276 | 0.91841 | 2.346
15 | 8.0611 | 10.0323 | 0 | 90.1684 | 28.2969 | 7274 | 17.21 | 0.4 | 4 | 125185.54 | 1458.3754 | 1865.18 | 34.34 | 67.12 | 1.95 | 1 | 4 | 8 | 2008 | 522.32 | 1154.6189 | 612.68 | 1356.3201 | 460.8936 | 11062.5 | 11062.5 | 248.0371 | 5970 | 5970 | 1.5208 | 0.82073 | 2.3416
16 | 6.5295 | 11.7 | 0 | 91.7684 | 23.1094 | 7274 | 17.21 | 0.4 | 4 | 125185.54 | 1458.3754 | 1865.18 | 34.34 | 67.12 | 1.95 | 1 | 4 | 8 | 2008 | 522.32 | 1154.6189 | 612.68 | 1356.3201 | 447.4963 | 10731 | 10731 | 252.3058 | 6060 | 6060 | 1.4753 | 0.8331 | 2.3084
17 | 6.2337 | 11.7594 | 0 | 93.5684 | 19.0938 | 7274 | 17.21 | 0.4 | 4 | 125185.54 | 1458.3754 | 1865.18 | 34.34 | 67.12 | 1.95 | 1 | 4 | 8 | 2008 | 522.32 | 1154.6189 | 612.68 | 1356.3201 | 416.6583 | 9996.5 | 9996.5 | 253.6035 | 6110 | 6110 | 1.3743 | 0.83998 | 2.2143
18 | 5.4495 | 12.85 | 0 | 92.5053 | 24.2031 | 7274 | 17.21 | 0.4 | 4 | 125185.54 | 1458.3754 | 1865.18 | 34.34 | 67.12 | 1.95 | 1 | 4 | 8 | 2008 | 522.32 | 1154.6189 | 612.68 | 1356.3201 | 445.5368 | 10686.5 | 10686.5 | 293.4465 | 7049.5 | 7049.5 | 1.4691 | 0.96914 | 2.4383
19 | 5.0432 | 12.7208 | 0 | 88.2842 | 35.0938 | 7274 | 17.21 | 0.4 | 4 | 125185.54 | 1458.3754 | 1865.18 | 34.34 | 67.12 | 1.95 | 1 | 4 | 8 | 2008 | 522.32 | 1154.6189 | 612.68 | 1356.3201 | 429.7392 | 10303 | 10303 | 287.9221 | 6920 | 6920 | 1.4164 | 0.95133 | 2.3677
20 | 5.5695 | 12.5229 | 0 | 89.4105 | 28.4062 | 7274 | 17.21 | 0.4 | 4 | 125185.54 | 1458.3754 | 1865.18 | 34.34 | 67.12 | 1.95 | 1 | 4 | 8 | 2008 | 522.32 | 1154.6189 | 612.68 | 1356.3201 | 436.3404 | 10459.5 | 10459.5 | 277.8413 | 6680.5 | 6680.5 | 1.4379 | 0.91841 | 2.3563
21 | 5.6495 | 12.426 | 0 | 84 | 27.5938 | 7274 | 17.21 | 0.4 | 4 | 125185.54 | 1458.3754 | 1865.18 | 34.34 | 67.12 | 1.95 | 1 | 4 | 8 | 2008 | 522.32 | 1154.6189 | 612.68 | 1356.3201 | 428.2251 | 10263 | 10263 | 277.1461 | 6660 | 6660 | 1.4109 | 0.91559 | 2.3265
22 | 3.86 | 14.4792 | 0 | 75.6316 | 26.3125 | 7274 | 17.21 | 0.4 | 4 | 125185.54 | 1458.3754 | 1865.18 | 34.34 | 67.12 | 1.95 | 1 | 4 | 8 | 2008 | 522.32 | 1154.6189 | 612.68 | 1356.3201 | 416.7567 | 9989 | 9989 | 308.651 | 7420 | 7420 | 1.3732 | 1.0201 | 2.3933
23 | 2.7147 | 15.4281 | 0 | 77.1474 | 20.7969 | 7274 | 17.21 | 0.4 | 4 | 125185.54 | 1458.3754 | 1865.18 | 34.34 | 67.12 | 1.95 | 1 | 4 | 8 | 2008 | 522.32 | 1154.6189 | 612.68 | 1356.3201 | 427.5996 | 10258 | 10258 | 308.5596 | 7420 | 7420 | 1.4102 | 1.0201 | 2.4303
24 | 2.2368 | 15.7198 | 0 | 89.8421 | 17.5938 | 7274 | 17.21 | 0.4 | 4 | 125185.54 | 1458.3754 | 1865.18 | 34.34 | 67.12 | 1.95 | 1 | 4 | 8 | 2008 | 522.32 | 1154.6189 | 612.68 | 1356.3201 | 431.8799 | 10357.5 | 10357.5 | 317.4568 | 7629.5 | 7629.5 | 1.4239 | 1.0489 | 2.4728
25 | 2.3358 | 15.6781 | 0 | 95.8842 | 24.2969 | 7274 | 17.21 | 0.4 | 4 | 125185.54 | 1458.3754 | 1865.18 | 34.34 | 67.12 | 1.95 | 1 | 4 | 8 | 2008 | 522.32 | 1154.6189 | 612.68 | 1356.3201 | 437.3383 | 10481 | 10481 | 341.4629 | 8200.5 | 8200.5 | 1.4409 | 1.1274 | 2.5683
26 | 3.7905 | 13.8354 | 0 | 81.2947 | 28.4062 | 7274 | 17.21 | 0.4 | 4 | 125185.54 | 1458.3754 | 1865.18 | 34.34 | 67.12 | 1.95 | 1 | 4 | 8 | 2008 | 522.32 | 1154.6189 | 612.68 | 1356.3201 | 425.8998 | 10214.5 | 10214.5 | 328.7958 | 7900 | 7900 | 1.4042 | 1.0861 | 2.4903
27 | 3.1884 | 14.8927 | 0 | 83.9158 | 25.9062 | 7274 | 17.21 | 0.4 | 4 | 125185.54 | 1458.3754 | 1865.18 | 34.34 | 67.12 | 1.95 | 1 | 4 | 8 | 2008 | 522.32 | 1154.6189 | 612.68 | 1356.3201 | 418.6888 | 10036 | 10036 | 334.7525 | 8040 | 8040 | 1.3797 | 1.1053 | 2.485
28 | 4.1221 | 13.6813 | 0 | 87.9474 | 28.7969 | 7274 | 17.21 | 0.4 | 4 | 125185.54 | 1458.3754 | 1865.18 | 34.34 | 67.12 | 1.95 | 1 | 4 | 8 | 2008 | 522.32 | 1154.6189 | 612.68 | 1356.3201 | 441.1406 | 10574.5 | 10574.5 | 305.9101 | 7359.5 | 7359.5 | 1.4537 | 1.0118 | 2.4655
29 | 4.9526 | 12.7198 | 0 | 85.7158 | 28.5938 | 7274 | 17.21 | 0.4 | 4 | 125185.54 | 1458.3754 | 1865.18 | 34.34 | 67.12 | 1.95 | 1 | 4 | 8 | 2008 | 522.32 | 1154.6189 | 612.68 | 1356.3201 | 449.6001 | 10779 | 10779 | 288.0839 | 6920 | 6920 | 1.4819 | 0.95133 | 2.4332
30 | 5.3316 | 12.4094 | 0 | 87.8316 | 20.9062 | 7274 | 17.21 | 0.4 | 4 | 125185.54 | 1458.3754 | 1865.18 | 34.34 | 67.12 | 1.95 | 1 | 4 | 8 | 2008 | 522.32 | 1154.6189 | 612.68 | 1356.3201 | 448.5151 | 10752.5 | 10752.5 | 272.4159 | 6550.5 | 6550.5 | 1.4782 | 0.90054 | 2.3787
31 | 7.1126 | 11.2448 | 0 | 89.6 | 17 | 7274 | 17.21 | 0.4 | 4 | 125185.54 | 1458.3754 | 1865.18 | 34.34 | 67.12 | 1.95 | 1 | 4 | 8 | 2008 | 522.32 | 1154.6189 | 612.68 | 1356.3201 | 444.2372 | 10655.5 | 10655.5 | 250.7129 | 6029.5 | 6029.5 | 1.4649 | 0.82891 | 2.2938
32 | 6.0705 | 11.6448 | 0 | 95.9684 | 20.2031 | 7274 | 17.21 | 0.4 | 4 | 125185.54 | 1458.3754 | 1865.18 | 34.34 | 67.12 | 1.95 | 1 | 4 | 8 | 2008 | 522.32 | 1154.6189 | 612.68 | 1356.3201 | 452.38 | 10849 | 10849 | 271.9864 | 6540 | 6540 | 1.4915 | 0.89909 | 2.3906
33 | 5.8242 | 12.901 | 0 | 95.0211 | 22.0938 | 7274 | 17.21 | 0.4 | 4 | 125185.54 | 1458.3754 | 1865.18 | 34.34 | 67.12 | 1.95 | 1 | 4 | 8 | 2008 | 522.32 | 1154.6189 | 612.68 | 1356.3201 | 424.3338 | 10135.5 | 10135.5 | 290.649 | 6980 | 6980 | 1.3934 | 0.95958 | 2.353
34 | 4.9747 | 12.7198 | 0 | 85.7579 | 21.4062 | 7274 | 17.21 | 0.4 | 4 | 125185.54 | 1458.3754 | 1865.18 | 34.34 | 67.12 | 1.95 | 1 | 4 | 8 | 2008 | 522.32 | 1154.6189 | 612.68 | 1356.3201 | 409.8819 | 9829 | 9829 | 286.8561 | 6890.5 | 6890.5 | 1.3513 | 0.94728 | 2.2985
35 | 5.2263 | 12.9729 | 0 | 89.7368 | 22.5 | 7274 | 17.21 | 0.4 | 4 | 125185.54 | 1458.3754 | 1865.18 | 34.34 | 67.12 | 1.95 | 1 | 4 | 8 | 2008 | 522.32 | 1154.6189 | 612.68 | 1356.3201 | 435.5264 | 10462.5 | 10462.5 | 283.8781 | 6850 | 6850 | 1.4383 | 0.94171 | 2.3801
36 | 5.4642 | 12.0198 | 0 | 94.4842 | 20.3906 | 7274 | 17.21 | 0.4 | 4 | 125185.54 | 1458.3754 | 1865.18 | 34.34 | 67.12 | 1.95 | 1 | 4 | 8 | 2008 | 522.32 | 1154.6189 | 612.68 | 1356.3201 | 435.3312 | 10440 | 10440 | 267.5178 | 6429.5 | 6429.5 | 1.4352 | 0.8839 | 2.3192
37 | 5.7747 | 12.2958 | 0 | 92.5789 | 18.2969 | 7274 | 17.21 | 0.4 | 4 | 125185.54 | 1458.3754 | 1865.18 | 34.34 | 67.12 | 1.95 | 1 | 4 | 8 | 2008 | 522.32 | 1154.6189 | 612.68 | 1356.3201 | 387.2041 | 9281.5 | 9281.5 | 259.9462 | 6240.5 | 6240.5 | 1.276 | 0.85792 | 2.1339
38 | 5.2653 | 13.1542 | 0 | 80.2 | 18.5 | 7274 | 17.21 | 0.4 | 4 | 125185.54 | 1458.3754 | 1865.18 | 34.34 | 67.12 | 1.95 | 1 | 4 | 8 | 2008 | 522.32 | 1154.6189 | 612.68 | 1356.3201 | 356.4423 | 8549.5 | 8549.5 | 267.6709 | 6430 | 6430 | 1.1754 | 0.88397 | 2.0593
39 | 3.2484 | 16.3104 | 0 | 79.4316 | 21.2031 | 7274 | 17.21 | 0.4 | 4 | 125185.54 | 1458.3754 | 1865.18 | 34.34 | 67.12 | 1.95 | 1 | 4 | 8 | 2008 | 522.32 | 1154.6189 | 612.68 | 1356.3201 | 392.5594 | 9412 | 9412 | 337.3569 | 8099.5 | 8099.5 | 1.2939 | 1.1135 | 2.4074
40 | -0.061053 | 18.0594 | 0 | 72.6421 | 22.4062 | 7274 | 17.21 | 0.4 | 4 | 125185.54 | 1458.3754 | 1865.18 | 34.34 | 67.12 | 1.95 | 1 | 4 | 8 | 2008 | 522.32 | 1154.6189 | 612.68 | 1356.3201 | 377.9878 | 9064 | 9064 | 398.0055 | 9560 | 9560 | 1.2461 | 1.3143 | 2.5604
41 | -0.30737 | 18.9406 | 0 | 73.0632 | 32.5938 | 7274 | 17.21 | 0.4 | 4 | 125185.54 | 1458.3754 | 1865.18 | 34.34 | 67.12 | 1.95 | 1 | 4 | 8 | 2008 | 522.32 | 1154.6189 | 612.68 | 1356.3201 | 393.4617 | 9433.5 | 9433.5 | 396.1053 | 9510.5 | 9510.5 | 1.2969 | 1.3075 | 2.6043
42 | -1.6495 | 19.6823 | 0 | 60.3474 | 43.5 | 7274 | 17.21 | 0.4 | 4 | 125185.54 | 1458.3754 | 1865.18 | 34.34 | 67.12 | 1.95 | 1 | 4 | 8 | 2008 | 522.32 | 1154.6189 | 612.68 | 1356.3201 | 427.2736 | 10248.5 | 10248.5 | 385.424 | 9239.5 | 9239.5 | 1.4089 | 1.2702 | 2.6791
43 | -2.4547 | 20.3125 | 0 | 45.2105 | 39.6094 | 7274 | 17.21 | 0.4 | 4 | 125185.54 | 1458.3754 | 1865.18 | 34.34 | 67.12 | 1.95 | 1 | 4 | 8 | 2008 | 522.32 | 1154.6189 | 612.68 | 1356.3201 | 412.5446 | 9891 | 9891 | 388.5473 | 9340.5 | 9340.5 | 1.3598 | 1.2841 | 2.6439
44 | -1.2032 | 19.0958 | 0 | 68.5684 | 37.8906 | 7274 | 17.21 | 0.4 | 4 | 125185.54 | 1458.3754 | 1865.18 | 34.34 | 67.12 | 1.95 | 1 | 4 | 8 | 2008 | 522.32 | 1154.6189 | 612.68 | 1356.3201 | 359.8809 | 8634.5 | 8634.5 | 353.4814 | 8470 | 8470 | 1.187 | 1.1644 | 2.3515
45 | -0.17474 | 17.3875 | 0 | 89.6105 | 21.5 | 7274 | 17.21 | 0.4 | 4 | 125185.54 | 1458.3754 | 1865.18 | 34.34 | 67.12 | 1.95 | 1 | 4 | 8 | 2008 | 522.32 | 1154.6189 | 612.68 | 1356.3201 | 401.8762 | 9638.5 | 9638.5 | 343.3252 | 8250 | 8250 | 1.3251 | 1.1342 | 2.4592
46 | 1.5579 | 15.4312 | 0 | 96.6211 | 21.7969 | 7274 | 17.21 | 0.4 | 4 | 125185.54 | 1458.3754 | 1865.18 | 34.34 | 67.12 | 1.95 | 1 | 4 | 8 | 2008 | 522.32 | 1154.6189 | 612.68 | 1356.3201 | 409.3891 | 9821.5 | 9821.5 | 287.569 | 6910 | 6910 | 1.3502 | 0.94996 | 2.3002
47 | 4.1063 | 12.775 | 0 | 92.9263 | 29.9062 | 7274 | 17.21 | 0.4 | 4 | 125185.54 | 1458.3754 | 1865.18 | 34.34 | 67.12 | 1.95 | 1 | 4 | 8 | 2008 | 522.32 | 1154.6189 | 612.68 | 1356.3201 | 447.6712 | 10732 | 10732 | 292.3287 | 7040 | 7040 | 1.4754 | 0.96783 | 2.4432
48 | 5.0326 | 13.5594 | 0 | 85.8737 | 23.7031 | 7274 | 17.21 | 0.4 | 4 | 125185.54 | 1458.3754 | 1865.18 | 34.34 | 67.12 | 1.95 | 1 | 4 | 8 | 2008 | 522.32 | 1154.6189 | 612.68 | 1356.3201 | 443.5836 | 10633 | 10633 | 290.4005 | 6989.5 | 6989.5 | 1.4618 | 0.96089 | 2.4227
49 | 4.4211 | 14.2135 | 0 | 79.8947 | 23.5 | 7274 | 17.21 | 0.4 | 4 | 125185.54 | 1458.3754 | 1865.18 | 34.34 | 67.12 | 1.95 | 1 | 4 | 8 | 2008 | 522.32 | 1154.6189 | 612.68 | 1356.3201 | 450.0917 | 10786.5 | 10786.5 | 310.9478 | 7470.5 | 7470.5 | 1.4829 | 1.027 | 2.5099
50 | 3.8453 | 13.1031 | 0 | 93.0737 | 24.7031 | 7274 | 17.21 | 0.4 | 4 | 125185.54 | 1458.3754 | 1865.18 | 34.34 | 67.12 | 1.95 | 1 | 4 | 8 | 2008 | 522.32 | 1154.6189 | 612.68 | 1356.3201 | 447.2036 | 10725 | 10725 | 296.2999 | 7130 | 7130 | 1.4744 | 0.9802 | 2.4546
51 | 4.9611 | 13.0729 | 0 | 90.4632 | 24.2969 | 7274 | 17.21 | 0.4 | 4 | 125185.54 | 1458.3754 | 1865.18 | 34.34 | 67.12 | 1.95 | 1 | 4 | 8 | 2008 | 522.32 | 1154.6189 | 612.68 | 1356.3201 | 423.3648 | 10153 | 10153 | 276.3831 | 6649.5 | 6649.5 | 1.3958 | 0.91415 | 2.3099
52 | 5.4053 | 11.076 | 0 | 89.1579 | 19 | 7274 | 17.21 | 0.4 | 4 | 125185.54 | 1458.3754 | 1865.18 | 34.34 | 67.12 | 1.95 | 1 | 4 | 8 | 2008 | 522.32 | 1154.6189 | 612.68 | 1356.3201 | 405.2218 | 9716.5 | 9716.5 | 261.5178 | 6280.5 | 6280.5 | 1.3358 | 0.86342 | 2.1992
53 | 8.4347 | 10.1479 | 0 | 91.9158 | 21.8906 | 7274 | 17.21 | 0.4 | 4 | 125185.54 | 1458.3754 | 1865.18 | 34.34 | 67.12 | 1.95 | 1 | 4 | 8 | 2008 | 522.32 | 1154.6189 | 612.68 | 1356.3201 | 430.756 | 10333 | 10333 | 245.6974 | 5909.5 | 5909.5 | 1.4205 | 0.81241 | 2.233
54 | 6.1168 | 13.2406 | 0 | 81.6842 | 27.6094 | 7274 | 17.21 | 0.4 | 4 | 125185.54 | 1458.3754 | 1865.18 | 34.34 | 67.12 | 1.95 | 1 | 4 | 8 | 2008 | 522.32 | 1154.6189 | 612.68 | 1356.3201 | 435.0161 | 10431.5 | 10431.5 | 281.696 | 6780.5 | 6780.5 | 1.4341 | 0.93216 | 2.3662
55 | 3.8084 | 14.275 | 0 | 78.9579 | 33.0938 | 7274 | 17.21 | 0.4 | 4 | 125185.54 | 1458.3754 | 1865.18 | 34.34 | 67.12 | 1.95 | 1 | 4 | 8 | 2008 | 522.32 | 1154.6189 | 612.68 | 1356.3201 | 433.5554 | 10395 | 10395 | 293.6622 | 7060 | 7060 | 1.4291 | 0.97058 | 2.3996
56 | 3.5042 | 13.1469 | 0 | 86.6632 | 24 | 7274 | 17.21 | 0.4 | 4 | 125185.54 | 1458.3754 | 1865.18 | 34.34 | 67.12 | 1.95 | 1 | 4 | 8 | 2008 | 522.32 | 1154.6189 | 612.68 | 1356.3201 | 412.5782 | 9895 | 9895 | 280.4736 | 6750 | 6750 | 1.3603 | 0.92796 | 2.2883
57 | 5.9842 | 12.5208 | 0 | 78.5684 | 21.5 | 7274 | 17.21 | 0.4 | 4 | 125185.54 | 1458.3754 | 1865.18 | 34.34 | 67.12 | 1.95 | 1 | 4 | 8 | 2008 | 522.32 | 1154.6189 | 612.68 | 1356.3201 | 422.7685 | 10138 | 10138 | 259.6853 | 6250 | 6250 | 1.3937 | 0.85922 | 2.253
58 | 4.8221 | 13.7552 | 0 | 74.2947 | 19.4062 | 7274 | 17.21 | 0.4 | 4 | 125185.54 | 1458.3754 | 1865.18 | 34.34 | 67.12 | 1.95 | 1 | 4 | 8 | 2008 | 522.32 | 1154.6189 | 612.68 | 1356.3201 | 421.8093 | 10117.5 | 10117.5 | 264.4663 | 6360 | 6360 | 1.3909 | 0.87435 | 2.2653
59 | 4.2484 | 13.3562 | 0 | 85.3579 | 17.0938 | 7274 | 17.21 | 0.4 | 4 | 125185.54 | 1458.3754 | 1865.18 | 34.34 | 67.12 | 1.95 | 1 | 4 | 8 | 2008 | 522.32 | 1154.6189 | 612.68 | 1356.3201 | 406.2582 | 9742.5 | 9742.5 | 271.2486 | 6520 | 6520 | 1.3394 | 0.89634 | 2.2357
60 | 6.4358 | 9.7219 | 0 | 92.3789 | 25.9062 | 7274 | 17.21 | 0.4 | 4 | 125185.54 | 1458.3754 | 1865.18 | 34.34 | 67.12 | 1.95 | 1 | 4 | 8 | 2008 | 522.32 | 1154.6189 | 612.68 | 1356.3201 | 453.8645 | 10882.5 | 10882.5 | 236.8841 | 5699.5 | 5699.5 | 1.4961 | 0.78354 | 2.2796
61 | 7.3842 | 12.3563 | 0 | 82.8632 | 25 | 7274 | 17.21 | 0.4 | 4 | 125185.54 | 1458.3754 | 1865.18 | 34.34 | 67.12 | 1.95 | 1 | 4 | 8 | 2008 | 522.32 | 1154.6189 | 612.68 | 1356.3201 | 461.3859 | 9650 | 9650 | 268.4942 | 6510.5 | 6510.5 | 1.3266 | 0.89504 | 2.2217
62 | 5.5926 | 11.7375 | 0 | 74.4105 | 21.7031 | 7274 | 17.21 | 0.4 | 4 | 125185.54 | 1458.3754 | 1865.18 | 34.34 | 67.12 | 1.95 | 1 | 4 | 8 | 2008 | 522.32 | 1154.6189 | 612.68 | 1356.3201 | 475.6627 | 11407 | 11407 | 253.7934 | 6109.5 | 6109.5 | 1.5682 | 0.83991 | 2.4081
63 | 6.5432 | 10.7146 | 0 | 76.2105 | 21 | 7274 | 17.21 | 0.4 | 4 | 125185.54 | 1458.3754 | 1865.18 | 34.34 | 67.12 | 1.95 | 1 | 4 | 8 | 2008 | 522.32 | 1154.6189 | 612.68 | 1356.3201 | 467.1215 | 11203 | 11203 | 243.734 | 5860.5 | 5860.5 | 1.5401 | 0.80568 | 2.3458
64 | 8.6126 | 9.1667 | 0 | 84.6421 | 20.5 | 7274 | 17.21 | 0.4 | 4 | 125185.54 | 1458.3754 | 1865.18 | 34.34 | 67.12 | 1.95 | 1 | 4 | 8 | 2008 | 522.32 | 1154.6189 | 612.68 | 1356.3201 | 471.8641 | 11317 | 11317 | 218.6487 | 5260 | 5260 | 1.5558 | 0.72312 | 2.2789
65 | 7.8695 | 10.6156 | 0 | 84.4211 | 26.8906 | 7274 | 17.21 | 0.4 | 4 | 125185.54 | 1458.3754 | 1865.18 | 34.34 | 67.12 | 1.95 | 1 | 4 | 8 | 2008 | 522.32 | 1154.6189 | 612.68 | 1356.3201 | 423.968 | 10169 | 10169 | 222.5184 | 5350 | 5350 | 1.398 | 0.7355 | 2.1335
66 | 7.4768 | 11.9802 | 0 | 78.8316 | 44.2969 | 7274 | 17.21 | 0.4 | 4 | 125185.54 | 1458.3754 | 1865.18 | 34.34 | 67.12 | 1.95 | 1 | 4 | 8 | 2008 | 522.32 | 1154.6189 | 612.68 | 1356.3201 | 442.0409 | 10601.5 | 10601.5 | 242.9289 | 5840 | 5840 | 1.4575 | 0.80286 | 2.2603
67 | 5.3211 | 11.5437 | 0 | 84.2947 | 46.4062 | 7274 | 17.21 | 0.4 | 4 | 125185.54 | 1458.3754 | 1865.18 | 34.34 | 67.12 | 1.95 | 1 | 4 | 8 | 2008 | 522.32 | 1154.6189 | 612.68 | 1356.3201 | 402.6872 | 9660.5 | 9660.5 | 243.8443 | 5870 | 5870 | 1.3281 | 0.80698 | 2.1351
68 | 7.1653 | 10.5229 | 0 | 71.8421 | 34.7031 | 7274 | 17.21 | 0.4 | 4 | 125185.54 | 1458.3754 | 1865.18 | 34.34 | 67.12 | 1.95 | 1 | 4 | 8 | 2008 | 522.32 | 1154.6189 | 612.68 | 1356.3201 | 428.7049 | 10278.5 | 10278.5 | 229.8327 | 5540 | 5540 | 1.413 | 0.76162 | 2.1747
69 | 6.7168 | 12.2021 | 0 | 76.6737 | 36.3906 | 7274 | 17.21 | 0.4 | 4 | 125185.54 | 1458.3754 | 1865.18 | 34.34 | 67.12 | 1.95 | 1 | 4 | 8 | 2008 | 522.32 | 1154.6189 | 612.68 | 1356.3201 | 425.5302 | 10209 | 10209 | 240.9284 | 5790 | 5790 | 1.4035 | 0.79599 | 2.1995
70 | 5.7916 | 11.9615 | 0 | 77.4842 | 50.4062 | 7274 | 17.21 | 0.4 | 4 | 125185.54 | 1458.3754 | 1865.18 | 34.34 | 67.12 | 1.95 | 1 | 4 | 8 | 2008 | 522.32 | 1154.6189 | 612.68 | 1356.3201 | 449.4405 | 10777.5 | 10777.5 | 234.1869 | 5639.5 | 5639.5 | 1.4816 | 0.7753 | 2.2569
71 | 6.4 | 10.3031 | 0 | 62.4421 | 30.2031 | 7274 | 17.21 | 0.4 | 4 | 125185.54 | 1458.3754 | 1865.18 | 34.34 | 67.12 | 1.95 | 1 | 4 | 8 | 2008 | 522.32 | 1154.6189 | 612.68 | 1356.3201 | 473.0225 | 11349 | 11349 | 214.4977 | 5160.5 | 5160.5 | 1.5602 | 0.70944 | 2.2697
72 | 8.5295 | 8.1917 | 0 | 67.8632 | 17.3906 | 7274 | 17.21 | 0.4 | 4 | 125185.54 | 1458.3754 | 1865.18 | 34.34 | 67.12 | 1.95 | 1 | 4 | 8 | 2008 | 522.32 | 1154.6189 | 612.68 | 1356.3201 | 429.2306 | 10294 | 10294 | 190.0696 | 4569.5 | 4569.5 | 1.4152 | 0.6282 | 2.0434
73 | 10.8063 | 10.3326 | 0 | 59.0737 | 16.8125 | 7274 | 17.21 | 0.4 | 4 | 125185.54 | 1458.3754 | 1865.18 | 34.34 | 67.12 | 1.95 | 1 | 4 | 8 | 2008 | 522.32 | 1154.6189 | 612.68 | 1356.3201 | 448.7122 | 10315.5 | 10315.5 | 228.6179 | 5280.5 | 5280.5 | 1.4181 | 0.72594 | 2.1441
74 | 5.1284 | 13.5302 | 0 | 78.9789 | 23.5938 | 7274 | 17.21 | 0.4 | 4 | 125185.54 | 1458.3754 | 1865.18 | 34.34 | 67.12 | 1.95 | 1 | 4 | 8 | 2008 | 522.32 | 1154.6189 | 612.68 | 1356.3201 | 460.5076 | 11044.5 | 11044.5 | 295.5538 | 7100 | 7100 | 1.5184 | 0.97608 | 2.4944
75 | 4.6768 | 12.85 | 0 | 79.2632 | 29.0938 | 7274 | 17.21 | 0.4 | 4 | 125185.54 | 1458.3754 | 1865.18 | 34.34 | 67.12 | 1.95 | 1 | 4 | 8 | 2008 | 522.32 | 1154.6189 | 612.68 | 1356.3201 | 488.8239 | 11720 | 11720 | 290.8238 | 7000 | 7000 | 1.6112 | 0.96233 | 2.5735
76 | 5.6547 | 10.9208 | 0 | 77.3895 | 26.6094 | 7274 | 17.21 | 0.4 | 4 | 125185.54 | 1458.3754 | 1865.18 | 34.34 | 67.12 | 1.95 | 1 | 4 | 8 | 2008 | 522.32 | 1154.6189 | 612.68 | 1356.3201 | 479.3183 | 11493.5 | 11493.5 | 276.7499 | 6650 | 6650 | 1.5801 | 0.91422 | 2.4943
77 | 8.0116 | 9.8042 | 0 | 73.3158 | 27.2969 | 7274 | 17.21 | 0.4 | 4 | 125185.54 | 1458.3754 | 1865.18 | 34.34 | 67.12 | 1.95 | 1 | 4 | 8 | 2008 | 522.32 | 1154.6189 | 612.68 | 1356.3201 | 475.1902 | 11396.5 | 11396.5 | 244.9189 | 5900 | 5900 | 1.5667 | 0.81111 | 2.3779
78 | 7.9895 | 9.5978 | 0 | 80.8316 | 29.5 | 7274 | 17.21 | 0.4 | 4 | 125185.54 | 1458.3754 | 1865.18 | 34.34 | 67.12 | 1.95 | 1 | 4 | 8 | 2008 | 522.32 | 1154.6189 | 612.68 | 1356.3201 | 460.357 | 11044 | 11044 | 254.8339 | 6129.5 | 6129.5 | 1.5183 | 0.84266 | 2.3609
79 | 7.9674 | 11.474 | 0 | 83.2632 | 22.0938 | 7274 | 17.21 | 0.4 | 4 | 125185.54 | 1458.3754 | 1865.18 | 34.34 | 67.12 | 1.95 | 1 | 4 | 8 | 2008 | 522.32 | 1154.6189 | 612.68 | 1356.3201 | 450.3715 | 10801 | 10801 | 249.1144 | 5990.5 | 5990.5 | 1.4849 | 0.82355 | 2.3084
80 | 6.3221 | 12.7146 | 0 | 83.7579 | 20.9062 | 7274 | 17.21 | 0.4 | 4 | 125185.54 | 1458.3754 | 1865.18 | 34.34 | 67.12 | 1.95 | 1 | 4 | 8 | 2008 | 522.32 | 1154.6189 | 612.68 | 1356.3201 | 442.3831 | 10609 | 10609 | 287.433 | 6920 | 6920 | 1.4585 | 0.95133 | 2.4098
81 | 5.2105 | 11.4177 | 0 | 92.9368 | 30.7969 | 7274 | 17.21 | 0.4 | 4 | 125185.54 | 1458.3754 | 1865.18 | 34.34 | 67.12 | 1.95 | 1 | 4 | 8 | 2008 | 522.32 | 1154.6189 | 612.68 | 1356.3201 | 441.492 | 10587 | 10587 | 274.3736 | 6600 | 6600 | 1.4555 | 0.90734 | 2.3628
82 | 6.6189 | 11.2917 | 0 | 83.0211 | 27.7969 | 7274 | 17.21 | 0.4 | 4 | 125185.54 | 1458.3754 | 1865.18 | 34.34 | 67.12 | 1.95 | 1 | 4 | 8 | 2008 | 522.32 | 1154.6189 | 612.68 | 1356.3201 | 459.6265 | 11021 | 11021 | 308.3251 | 7410 | 7410 | 1.5151 | 1.0187 | 2.5338
83 | 6.8168 | 12.2542 | 0 | 84.9789 | 26.2031 | 7274 | 17.21 | 0.4 | 4 | 125185.54 | 1458.3754 | 1865.18 | 34.34 | 67.12 | 1.95 | 1 | 4 | 8 | 2008 | 522.32 | 1154.6189 | 612.68 | 1356.3201 | 427.3235 | 10249 | 10249 | 242.509 | 5829.5 | 5829.5 | 1.409 | 0.80142 | 2.2104
84 | 5.8284 | 10.9365 | 0 | 93.9474 | 21.7031 | 7274 | 17.21 | 0.4 | 4 | 125185.54 | 1458.3754 | 1865.18 | 34.34 | 67.12 | 1.95 | 1 | 4 | 8 | 2008 | 522.32 | 1154.6189 | 612.68 | 1356.3201 | 447.0763 | 10729 | 10729 | 194.8537 | 4690 | 4690 | 1.475 | 0.64476 | 2.1197
85 | 7.1337 | 10.1635 | 0 | 85.4632 | 20.7031 | 7274 | 17.21 | 0.4 | 4 | 125185.54 | 1458.3754 | 1865.18 | 34.34 | 67.12 | 1.95 | 1 | 4 | 8 | 2008 | 522.32 | 1154.6189 | 612.68 | 1356.3201 | 416.0398 | 9977 | 9977 | 195.061 | 4690.5 | 4690.5 | 1.3716 | 0.64483 | 2.0164
86 | 8.2032 | 10.251 | 0 | 82.1789 | 16.2969 | 7274 | 17.21 | 0.4 | 4 | 125185.54 | 1458.3754 | 1865.18 | 34.34 | 67.12 | 1.95 | 1 | 4 | 8 | 2008 | 522.32 | 1154.6189 | 612.68 | 1356.3201 | 384.8265 | 9228 | 9228 | 196.8258 | 4750 | 4750 | 1.2686 | 0.65301 | 1.9216
87 | 7.8326 | 11.3521 | 0 | 87.2632 | 15.7031 | 7274 | 17.21 | 0.4 | 4 | 125185.54 | 1458.3754 | 1865.18 | 34.34 | 67.12 | 1.95 | 1 | 4 | 8 | 2008 | 522.32 | 1154.6189 | 612.68 | 1356.3201 | 347.292 | 8325 | 8325 | 209.098 | 5040 | 5040 | 1.1445 | 0.69288 | 1.8374
88 | 5.6589 | 12.3354 | 0 | 82.6211 | 19.5 | 7274 | 17.21 | 0.4 | 4 | 125185.54 | 1458.3754 | 1865.18 | 34.34 | 67.12 | 1.95 | 1 | 4 | 8 | 2008 | 522.32 | 1154.6189 | 612.68 | 1356.3201 | 369.9521 | 8850 | 8850 | 232.1048 | 5630 | 5630 | 1.2167 | 0.77399 | 1.9907
89 | 5.8305 | 12.1844 | 0 | 72.2 | 22.5 | 7274 | 17.21 | 0.4 | 4 | 125185.54 | 1458.3754 | 1865.18 | 34.34 | 67.12 | 1.95 | 1 | 4 | 8 | 2008 | 522.32 | 1154.6189 | 612.68 | 1356.3201 | 403.9959 | 9682 | 9682 | 239.5656 | 5759.5 | 5759.5 | 1.331 | 0.79179 | 2.1228
90 | 6.0253 | 11.0177 | 0 | 77.9579 | 23.7031 | 7274 | 17.21 | 0.4 | 4 | 125185.54 | 1458.3754 | 1865.18 | 34.34 | 67.12 | 1.95 | 1 | 4 | 8 | 2008 | 522.32 | 1154.6189 | 612.68 | 1356.3201 | 431.2007 | 10336 | 10336 | 222.8029 | 5360.5 | 5360.5 | 1.421 | 0.73694 | 2.1579
91 | 7.9768 | 8.5135 | 0 | 72.8842 | 23.6875 | 7274 | 17.21 | 0.4 | 4 | 125185.54 | 1458.3754 | 1865.18 | 34.34 | 67.12 | 1.95 | 1 | 4 | 8 | 2008 | 522.32 | 1154.6189 | 612.68 | 1356.3201 | 436.3044 | 10463 | 10463 | 178.414 | 4289.5 | 4289.5 | 1.4384 | 0.5897 | 2.0281
92 | 9.3168 | 9.8469 | 0 | 73.5158 | 17.7031 | 7274 | 17.21 | 0.4 | 4 | 125185.54 | 1458.3754 | 1865.18 | 34.34 | 67.12 | 1.95 | 1 | 4 | 8 | 2008 | 522.32 | 1154.6189 | 612.68 | 1356.3201 | 416.4335 | 9989 | 9989 | 169.3577 | 4080 | 4080 | 1.3732 | 0.5609 | 1.9341
93 | 8.0347 | 9.6969 | 0 | 67.6737 | 17.6094 | 7274 | 17.21 | 0.4 | 4 | 125185.54 | 1458.3754 | 1865.18 | 34.34 | 67.12 | 1.95 | 1 | 4 | 8 | 2008 | 522.32 | 1154.6189 | 612.68 | 1356.3201 | 399.419 | 9580 | 9580 | 196.6894 | 4730 | 4730 | 1.317 | 0.65026 | 1.9673
94 | 8.2916 | 11.0385 | 0 | 83.9684 | 16.1875 | 7274 | 17.21 | 0.4 | 4 | 125185.54 | 1458.3754 | 1865.18 | 34.34 | 67.12 | 1.95 | 1 | 4 | 8 | 2008 | 522.32 | 1154.6189 | 612.68 | 1356.3201 | 385.2753 | 9242 | 9242 | 200.0664 | 4820.5 | 4820.5 | 1.2706 | 0.6627 | 1.9333
95 | 6.6358 | 11.4823 | 0 | 76.2421 | 16.2031 | 7274 | 17.21 | 0.4 | 4 | 125185.54 | 1458.3754 | 1865.18 | 34.34 | 67.12 | 1.95 | 1 | 4 | 8 | 2008 | 522.32 | 1154.6189 | 612.68 | 1356.3201 | 381.7512 | 9154 | 9154 | 175.7398 | 4230 | 4230 | 1.2585 | 0.58152 | 1.84
96 | 6.6747 | 9.8671 | 0 | 77.3263 | 21.4062 | 7274 | 17.21 | 0.4 | 4 | 125185.54 | 1458.3754 | 1865.18 | 34.34 | 67.12 | 1.95 | 1 | 4 | 8 | 2008 | 522.32 | 1154.6189 | 612.68 | 1356.3201 | 384.5574 | 9479 | 9479 | 235.6054 | 4860 | 4860 | 1.3031 | 0.66813 | 1.9713
97 | 8.1926 | 10.8281 | 0 | 73.6842 | 24.8906 | 7274 | 17.21 | 0.4 | 4 | 125185.54 | 1458.3754 | 1865.18 | 34.34 | 67.12 | 1.95 | 1 | 4 | 8 | 2008 | 522.32 | 1154.6189 | 612.68 | 1356.3201 | 403.1543 | 9571 | 9571 | 207.276 | 5520 | 5520 | 1.3158 | 0.75887 | 2.0746
98 | 6.4642 | 11.2542 | 0 | 84.1789 | 27.3125 | 7274 | 17.21 | 0.4 | 4 | 125185.54 | 1458.3754 | 1865.18 | 34.34 | 67.12 | 1.95 | 1 | 4 | 8 | 2008 | 522.32 | 1154.6189 | 612.68 | 1356.3201 | 384.4674 | 9228 | 9228 | 224.0098 | 5390 | 5390 | 1.2686 | 0.741 | 2.0096
99 | 6.7274 | 12.224 | 0 | 67.3684 | 26.8906 | 7274 | 17.21 | 0.4 | 4 | 125185.54 | 1458.3754 | 1865.18 | 34.34 | 67.12 | 1.95 | 1 | 4 | 8 | 2008 | 522.32 | 1154.6189 | 612.68 | 1356.3201 | 390.9064 | 9379 | 9379 | 245.4327 | 5900 | 5900 | 1.2894 | 0.81111 | 2.1005
100 | 5.6853 | 12.3833 | 0 | 80.5053 | 22.1094 | 7274 | 17.21 | 0.4 | 4 | 125185.54 | 1458.3754 | 1865.18 | 34.34 | 67.12 | 1.95 | 1 | 4 | 8 | 2008 | 522.32 | 1154.6189 | 612.68 | 1356.3201 | 366.0721 | 8780 | 8780 | 222.4537 | 5359.5 | 5359.5 | 1.207 | 0.7368 | 1.9438
101 | 5.5432 | 12.2365 | 0 | 63.6 | 19.5938 | 7274 | 17.21 | 0.4 | 4 | 125185.54 | 1458.3754 | 1865.18 | 34.34 | 67.12 | 1.95 | 1 | 4 | 8 | 2008 | 522.32 | 1154.6189 | 612.68 | 1356.3201 | 379.7431 | 9114 | 9114 | 218.9174 | 5260.5 | 5260.5 | 1.253 | 0.72319 | 1.9761
102 | 6.1274 | 10.0552 | 0 | 73.4316 | 21.4062 | 7274 | 17.21 | 0.4 | 4 | 125185.54 | 1458.3754 | 1865.18 | 34.34 | 67.12 | 1.95 | 1 | 4 | 8 | 2008 | 522.32 | 1154.6189 | 612.68 | 1356.3201 | 413.7508 | 9932 | 9932 | 230.3727 | 5540 | 5540 | 1.3654 | 0.76162 | 2.127
103 | 9.0632 | 7.8042 | 0 | 59.2842 | 34.3906 | 7274 | 17.21 | 0.4 | 4 | 125185.54 | 1458.3754 | 1865.18 | 34.34 | 67.12 | 1.95 | 1 | 4 | 8 | 2008 | 522.32 | 1154.6189 | 612.68 | 1356.3201 | 393.4372 | 9490 | 9490 | 169.769 | 4099.5 | 4099.5 | 1.3046 | 0.56358 | 1.8682
104 | 10.22 | 6.9969 | 0 | 61.1474 | 39.1094 | 7274 | 17.21 | 0.4 | 4 | 125185.54 | 1458.3754 | 1865.18 | 34.34 | 67.12 | 1.95 | 1 | 4 | 8 | 2008 | 522.32 | 1154.6189 | 612.68 | 1356.3201 | 386.2365 | 9266 | 9266 | 159.6996 | 3850 | 3850 | 1.2739 | 0.52928 | 1.8031
105 | 11.6516 | 3.2042 | 0 | 58.5579 | 20.1875 | 7274 | 17.21 | 0.4 | 4 | 125185.54 | 1458.3754 | 1865.18 | 34.34 | 67.12 | 1.95 | 1 | 4 | 8 | 2008 | 522.32 | 1154.6189 | 612.68 | 1356.3201 | 390.2621 | 9371 | 9371 | 118.2501 | 2790.5 | 2790.5 | 1.2883 | 0.38363 | 1.6719
106 | 15.1137 | 2.4271 | 0 | 47.2526 | 23.9062 | 7274 | 17.21 | 0.4 | 4 | 125185.54 | 1458.3754 | 1865.18 | 34.34 | 67.12 | 1.95 | 1 | 4 | 8 | 2008 | 522.32 | 1154.6189 | 612.68 | 1356.3201 | 404.6636 | 9708 | 9708 | 77.2309 | 1870 | 1870 | 1.3346 | 0.25708 | 1.5917
107 | 15.6621 | 1.8948 | 0 | 47.8632 | 25.7031 | 7274 | 17.21 | 0.4 | 4 | 125185.54 | 1458.3754 | 1865.18 | 34.34 | 67.12 | 1.95 | 1 | 4 | 8 | 2008 | 522.32 | 1154.6189 | 612.68 | 1356.3201 | 385.668 | 9248 | 9248 | 73.9488 | 1790 | 1790 | 1.2714 | 0.24608 | 1.5175
108 | 16.3263 | 1.8594 | 0 | 47.0947 | 27.2031 | 7274 | 17.21 | 0.4 | 4 | 125185.54 | 1458.3754 | 1865.18 | 34.34 | 67.12 | 1.95 | 1 | 4 | 8 | 2008 | 522.32 | 1154.6189 | 612.68 | 1356.3201 | 394.2574 | 9458 | 9458 | 75.2967 | 1820 | 1820 | 1.3002 | 0.25021 | 1.5505
109 | 16.3779 | 1.7115 | 0 | 51.5368 | 19.7969 | 7274 | 17.21 | 0.4 | 4 | 125185.54 | 1458.3754 | 1865.18 | 34.34 | 67.12 | 1.95 | 1 | 4 | 8 | 2008 | 522.32 | 1154.6189 | 612.68 | 1356.3201 | 388.4367 | 9312 | 9312 | 69.842 | 1680 | 1680 | 1.2802 | 0.23096 | 1.5111
110 | 15.8653 | 4.621 | 0 | 37.3158 | 18.8906 | 7274 | 17.21 | 0.4 | 4 | 125185.54 | 1458.3754 | 1865.18 | 34.34 | 67.12 | 1.95 | 1 | 4 | 8 | 2008 | 522.32 | 1154.6189 | 612.68 | 1356.3201 | 363.3553 | 8713 | 8713 | 79.678 | 1929.5 | 1929.5 | 1.1978 | 0.26526 | 1.4631
111 | 11.5947 | 5.4208 | 0 | 54.6526 | 17.3125 | 7274 | 17.21 | 0.4 | 4 | 125185.54 | 1458.3754 | 1865.18 | 34.34 | 67.12 | 1.95 | 1 | 4 | 8 | 2008 | 522.32 | 1154.6189 | 612.68 | 1356.3201 | 341.6833 | 8198 | 8198 | 96.4997 | 2330 | 2330 | 1.127 | 0.32032 | 1.4473
112 | 11.9884 | 6.3333 | 0 | 80.9895 | 18 | 7274 | 17.21 | 0.4 | 4 | 125185.54 | 1458.3754 | 1865.18 | 34.34 | 67.12 | 1.95 | 1 | 4 | 8 | 2008 | 522.32 | 1154.6189 | 612.68 | 1356.3201 | 389.2492 | 9321 | 9321 | 108.2799 | 2600.5 | 2600.5 | 1.2814 | 0.35751 | 1.6389
113 | 11.7737 | 6.4688 | 0 | 76.5474 | 20.7969 | 7274 | 17.21 | 0.4 | 4 | 125185.54 | 1458.3754 | 1865.18 | 34.34 | 67.12 | 1.95 | 1 | 4 | 8 | 2008 | 522.32 | 1154.6189 | 612.68 | 1356.3201 | 429.0974 | 10297 | 10297 | 108.0703 | 2609.5 | 2609.5 | 1.4156 | 0.35874 | 1.7743
114 | 10.7811 | 8.9365 | 0 | 83.0632 | 27.3906 | 7274 | 17.21 | 0.4 | 4 | 125185.54 | 1458.3754 | 1865.18 | 34.34 | 67.12 | 1.95 | 1 | 4 | 8 | 2008 | 522.32 | 1154.6189 | 612.68 | 1356.3201 | 382.5328 | 9168 | 9168 | 97.9485 | 2350.5 | 2350.5 | 1.2604 | 0.32314 | 1.5835
115 | 8.64 | 9.2667 | 0 | 93.7158 | 25.7031 | 7274 | 17.21 | 0.4 | 4 | 125185.54 | 1458.3754 | 1865.18 | 34.34 | 67.12 | 1.95 | 1 | 4 | 8 | 2008 | 522.32 | 1154.6189 | 612.68 | 1356.3201 | 427.2924 | 10250 | 10250 | 124.1892 | 2970 | 2970 | 1.4091 | 0.4083 | 1.8174
116 | 9.3358 | 7.2583 | 0 | 91.8 | 23.7031 | 7274 | 17.21 | 0.4 | 4 | 125185.54 | 1458.3754 | 1865.18 | 34.34 | 67.12 | 1.95 | 1 | 4 | 8 | 2008 | 522.32 | 1154.6189 | 612.68 | 1356.3201 | 445.3052 | 10684 | 10684 | 169.3261 | 4110 | 4110 | 1.4688 | 0.56503 | 2.0338
117 | 10.9842 | 6.7958 | 0 | 81.9158 | 22.4062 | 7274 | 17.21 | 0.4 | 4 | 125185.54 | 1458.3754 | 1865.18 | 34.34 | 67.12 | 1.95 | 1 | 4 | 8 | 2008 | 522.32 | 1154.6189 | 612.68 | 1356.3201 | 447.0424 | 10726 | 10726 | 164.4715 | 3989.5 | 3989.5 | 1.4746 | 0.54846 | 2.023
118 | 11.5937 | 7.0292 | 0 | 76.3579 | 20.5938 | 7274 | 17.21 | 0.4 | 4 | 125185.54 | 1458.3754 | 1865.18 | 34.34 | 67.12 | 1.95 | 1 | 4 | 8 | 2008 | 522.32 | 1154.6189 | 612.68 | 1356.3201 | 457.2345 | 10966 | 10966 | 159.576 | 3850 | 3850 | 1.5076 | 0.52928 | 2.0368
119 | 10.8032 | 4.6281 | 0 | 86.8526 | 21.0938 | 7274 | 17.21 | 0.4 | 4 | 125185.54 | 1458.3754 | 1865.18 | 34.34 | 67.12 | 1.95 | 1 | 4 | 8 | 2008 | 522.32 | 1154.6189 | 612.68 | 1356.3201 | 437.0067 | 10481 | 10481 | 130.1568 | 3130.5 | 3130.5 | 1.4409 | 0.43037 | 1.8713
120 | 13.5989 | 5.2771 | 0 | 78.2632 | 20.3125 | 7274 | 17.21 | 0.4 | 4 | 125185.54 | 1458.3754 | 1865.18 | 34.34 | 67.12 | 1.95 | 1 | 4 | 8 | 2008 | 522.32 | 1154.6189 | 612.68 | 1356.3201 | 447.3204 | 10732 | 10732 | 127.2892 | 3070 | 3070 | 1.4754 | 0.42205 | 1.8974
121 | 12.8284 | 6.1802 | 0 | 80.7368 | 22.8906 | 7274 | 17.21 | 0.4 | 4 | 125185.54 | 1458.3754 | 1865.18 | 34.34 | 67.12 | 1.95 | 1 | 4 | 8 | 2008 | 522.32 | 1154.6189 | 612.68 | 1356.3201 | 445.919 | 10696 | 10696 | 130.816 | 3160 | 3160 | 1.4704 | 0.43442 | 1.9049
122 | 11.1053 | 7.2927 | 0 | 78.7263 | 18.2969 | 7274 | 17.21 | 0.4 | 4 | 125185.54 | 1458.3754 | 1865.18 | 34.34 | 67.12 | 1.95 | 1 | 4 | 8 | 2008 | 522.32 | 1154.6189 | 612.68 | 1356.3201 | 428.0436 | 10266 | 10266 | 146.1641 | 3520 | 3520 | 1.4113 | 0.48392 | 1.8952
123 | 11.1021 | 8.076 | 0 | 76.7474 | 20.3125 | 7274 | 17.21 | 0.4 | 4 | 125185.54 | 1458.3754 | 1865.18 | 34.34 | 67.12 | 1.95 | 1 | 4 | 8 | 2008 | 522.32 | 1154.6189 | 612.68 | 1356.3201 | 413.155 | 9904 | 9904 | 156.1014 | 3760 | 3760 | 1.3616 | 0.51691 | 1.8785
124 | 9.9105 | 6.1802 | 0 | 89.7368 | 33 | 7274 | 17.21 | 0.4 | 4 | 125185.54 | 1458.3754 | 1865.18 | 34.34 | 67.12 | 1.95 | 1 | 4 | 8 | 2008 | 522.32 | 1154.6189 | 612.68 | 1356.3201 | 445.2071 | 10683 | 10683 | 128.2569 | 3100 | 3100 | 1.4687 | 0.42618 | 1.8948
125 | 11.8958 | 6.3354 | 0 | 74.4211 | 53.0938 | 7274 | 17.21 | 0.4 | 4 | 125185.54 | 1458.3754 | 1865.18 | 34.34 | 67.12 | 1.95 | 1 | 4 | 8 | 2008 | 522.32 | 1154.6189 | 612.68 | 1356.3201 | 420.1227 | 10073 | 10073 | 123.0913 | 2960 | 2960 | 1.3848 | 0.40693 | 1.7917
126 | 12.8526 | 4.4094 | 0 | 74.0947 | 29.7031 | 7274 | 17.21 | 0.4 | 4 | 125185.54 | 1458.3754 | 1865.18 | 34.34 | 67.12 | 1.95 | 1 | 4 | 8 | 2008 | 522.32 | 1154.6189 | 612.68 | 1356.3201 | 425.1846 | 9900 | 9900 | 117.2129 | 2819.5 | 2819.5 | 1.361 | 0.38761 | 1.7486
127 | 12.1663 | 7.7437 | 0 | 69.3158 | 42.2031 | 7274 | 17.21 | 0.4 | 4 | 125185.54 | 1458.3754 | 1865.18 | 34.34 | 67.12 | 1.95 | 1 | 4 | 8 | 2008 | 522.32 | 1154.6189 | 612.68 | 1356.3201 | 472.2103 | 11324 | 11324 | 144.3806 | 3480 | 3480 | 1.5568 | 0.47842 | 2.0352
128 | 10.4116 | 7.5958 | 0 | 74.9789 | 54.5938 | 7274 | 17.21 | 0.4 | 4 | 125185.54 | 1458.3754 | 1865.18 | 34.34 | 67.12 | 1.95 | 1 | 4 | 8 | 2008 | 522.32 | 1154.6189 | 612.68 | 1356.3201 | 450.9579 | 10817 | 10817 | 142.6409 | 3440 | 3440 | 1.4871 | 0.47292 | 1.96
129 | 10.4084 | 6.7271 | 0 | 73.6421 | 50.2969 | 7274 | 17.21 | 0.4 | 4 | 125185.54 | 1458.3754 | 1865.18 | 34.34 | 67.12 | 1.95 | 1 | 4 | 8 | 2008 | 522.32 | 1154.6189 | 612.68 | 1356.3201 | 465.9386 | 11174 | 11174 | 126.1961 | 3040 | 3040 | 1.5362 | 0.41793 | 1.9541
130 | 11.4042 | 6.1063 | 0 | 78.3158 | 64.1094 | 7274 | 17.21 | 0.4 | 4 | 125185.54 | 1458.3754 | 1865.18 | 34.34 | 67.12 | 1.95 | 1 | 4 | 8 | 2008 | 522.32 | 1154.6189 | 612.68 | 1356.3201 | 477.6809 | 11454 | 11454 | 122.5132 | 1970.5 | 1970.5 | 1.5746 | 0.2709 | 1.8455
131 | 12.1516 | 4.8708 | 0 | 75.7684 | 75.5 | 7274 | 17.21 | 0.4 | 4 | 125185.54 | 1458.3754 | 1865.18 | 34.34 | 67.12 | 1.95 | 1 | 4 | 8 | 2008 | 522.32 | 1154.6189 | 612.68 | 1356.3201 | 447.8091 | 10745 | 10745 | 101.4386 | 3992 | 3992 | 1.4772 | 0.5488 | 2.026
132 | 13.8642 | 4.7281 | 0 | 74.5579 | 64.7969 | 7274 | 17.21 | 0.4 | 4 | 125185.54 | 1458.3754 | 1865.18 | 34.34 | 67.12 | 1.95 | 1 | 4 | 8 | 2008 | 522.32 | 1154.6189 | 612.68 | 1356.3201 | 426.8212 | 10237 | 10237 | 96.5311 | 1149.5 | 1149.5 | 1.4073 | 0.15803 | 1.5654
133 | 13.0979 | 3.5844 | 0 | 84.4737 | 65.2031 | 7274 | 17.21 | 0.4 | 4 | 125185.54 | 1458.3754 | 1865.18 | 34.34 | 67.12 | 1.95 | 1 | 4 | 8 | 2008 | 522.32 | 1154.6189 | 612.68 | 1356.3201 | 411.616 | 9865 | 9865 | 86.2424 | 2090.5 | 2090.5 | 1.3562 | 0.28739 | 1.6436
134 | 14.8705 | 3.3208 | 0 | 79.9263 | 58.1875 | 7274 | 17.21 | 0.4 | 4 | 125185.54 | 1458.3754 | 1865.18 | 34.34 | 67.12 | 1.95 | 1 | 4 | 8 | 2008 | 522.32 | 1154.6189 | 612.68 | 1356.3201 | 383.7177 | 9197 | 9197 | 81.5779 | 1969.5 | 1969.5 | 1.2644 | 0.27076 | 1.5351
135 | 14.6253 | 4.1271 | 0 | 82.5895 | 54.7031 | 7274 | 17.21 | 0.4 | 4 | 125185.54 | 1458.3754 | 1865.18 | 34.34 | 67.12 | 1.95 | 1 | 4 | 8 | 2008 | 522.32 | 1154.6189 | 612.68 | 1356.3201 | 408.5432 | 9796 | 9796 | 88.1317 | 2130 | 2130 | 1.3467 | 0.29282 | 1.6395
136 | 14.0558 | 2.0969 | 0 | 82 | 51 | 7274 | 17.21 | 0.4 | 4 | 125185.54 | 1458.3754 | 1865.18 | 34.34 | 67.12 | 1.95 | 1 | 4 | 8 | 2008 | 522.32 | 1154.6189 | 612.68 | 1356.3201 | 397.9813 | 9540 | 9540 | 74.4242 | 1800.5 | 1800.5 | 1.3115 | 0.24753 | 1.559
137 | 15.9884 | 5.099 | 0 | 76.7789 | 53.5 | 7274 | 17.21 | 0.4 | 4 | 125185.54 | 1458.3754 | 1865.18 | 34.34 | 67.12 | 1.95 | 1 | 4 | 8 | 2008 | 522.32 | 1154.6189 | 612.68 | 1356.3201 | 437.8721 | 10500 | 10500 | 97.4851 | 2350 | 2350 | 1.4435 | 0.32307 | 1.7666
138 | 12.0211 | 6.925 | 0 | 80.7579 | 57.2969 | 7274 | 17.21 | 0.4 | 4 | 125185.54 | 1458.3754 | 1865.18 | 34.34 | 67.12 | 1.95 | 1 | 4 | 8 | 2008 | 522.32 | 1154.6189 | 612.68 | 1356.3201 | 416.541 | 10001 | 10001 | 127.7326 | 3079.5 | 3079.5 | 1.3749 | 0.42336 | 1.7983
139 | 10.8926 | 7.8781 | 0 | 65.6947 | 57.5 | 7274 | 17.21 | 0.4 | 4 | 125185.54 | 1458.3754 | 1865.18 | 34.34 | 67.12 | 1.95 | 1 | 4 | 8 | 2008 | 522.32 | 1154.6189 | 612.68 | 1356.3201 | 417.6317 | 10020 | 10020 | 129.5873 | 3120 | 3120 | 1.3775 | 0.42892 | 1.8064
140 | 10.2253 | 5.9917 | 0 | 75.0526 | 67.1094 | 7274 | 17.21 | 0.4 | 4 | 125185.54 | 1458.3754 | 1865.18 | 34.34 | 67.12 | 1.95 | 1 | 4 | 8 | 2008 | 522.32 | 1154.6189 | 612.68 | 1356.3201 | 412.8636 | 9898 | 9898 | 73.4899 | 1770 | 1770 | 1.3607 | 0.24333 | 1.6041
141 | 12.48 | 4.4885 | 0 | 74.0632 | 49.2031 | 7274 | 17.21 | 0.4 | 4 | 125185.54 | 1458.3754 | 1865.18 | 34.34 | 67.12 | 1.95 | 1 | 4 | 8 | 2008 | 522.32 | 1154.6189 | 612.68 | 1356.3201 | 444.5798 | 10667 | 10667 | 114.754 | 2770 | 2770 | 1.4665 | 0.38081 | 1.8473
142 | 13.6958 | 4.0479 | 0 | 72.8947 | 18.2969 | 7274 | 17.21 | 0.4 | 4 | 125185.54 | 1458.3754 | 1865.18 | 34.34 | 67.12 | 1.95 | 1 | 4 | 8 | 2008 | 522.32 | 1154.6189 | 612.68 | 1356.3201 | 425.8169 | 10210 | 10210 | 97.9663 | 2350.5 | 2350.5 | 1.4036 | 0.32314 | 1.7268
143 | 14.2421 | 4.5635 | 0 | 77.1368 | 17.7031 | 7274 | 17.21 | 0.4 | 4 | 125185.54 | 1458.3754 | 1865.18 | 34.34 | 67.12 | 1.95 | 1 | 4 | 8 | 2008 | 522.32 | 1154.6189 | 612.68 | 1356.3201 | 398.2755 | 9546 | 9546 | 95.1075 | 2299.5 | 2299.5 | 1.3123 | 0.31613 | 1.6285
144 | 13.1305 | 6.6625 | 0 | 84.6105 | 19.6875 | 7274 | 17.21 | 0.4 | 4 | 125185.54 | 1458.3754 | 1865.18 | 34.34 | 67.12 | 1.95 | 1 | 4 | 8 | 2008 | 522.32 | 1154.6189 | 612.68 | 1356.3201 | 419.8975 | 10066 | 10066 | 116.6256 | 2810 | 2810 | 1.3838 | 0.38631 | 1.7701
145 | 11.4274 | 3.899 | 0 | 94.8947 | 22.4062 | 7274 | 17.21 | 0.4 | 4 | 125185.54 | 1458.3754 | 1865.18 | 34.34 | 67.12 | 1.95 | 1 | 4 | 8 | 2008 | 522.32 | 1154.6189 | 612.68 | 1356.3201 | 403.1804 | 9667 | 9667 | 102.5828 | 2480 | 2480 | 1.329 | 0.34094 | 1.6699
146 | 14.2011 | 5.1427 | 0 | 82.1474 | 21.9062 | 7274 | 17.21 | 0.4 | 4 | 125185.54 | 1458.3754 | 1865.18 | 34.34 | 67.12 | 1.95 | 1 | 4 | 8 | 2008 | 522.32 | 1154.6189 | 612.68 | 1356.3201 | 409.111 | 9804 | 9804 | 107.9783 | 2600.5 | 2600.5 | 1.3478 | 0.35751 | 1.7053
147 | 12.7663 | 6.1125 | 0 | 73.4526 | 21 | 7274 | 17.21 | 0.4 | 4 | 125185.54 | 1458.3754 | 1865.18 | 34.34 | 67.12 | 1.95 | 1 | 4 | 8 | 2008 | 522.32 | 1154.6189 | 612.68 | 1356.3201 | 390.8873 | 9369 | 9369 | 129.6764 | 3129.5 | 3129.5 | 1.288 | 0.43023 | 1.7182
148 | 11.7726 | 5.3802 | 0 | 88.0632 | 22.1875 | 7274 | 17.21 | 0.4 | 4 | 125185.54 | 1458.3754 | 1865.18 | 34.34 | 67.12 | 1.95 | 1 | 4 | 8 | 2008 | 522.32 | 1154.6189 | 612.68 | 1356.3201 | 413.6184 | 9918 | 9918 | 77.2171 | 1860.5 | 1860.5 | 1.3635 | 0.25577 | 1.6193
149 | 12.6589 | 4.599 | 0 | 76.7684 | 17.5 | 7274 | 17.21 | 0.4 | 4 | 125185.54 | 1458.3754 | 1865.18 | 34.34 | 67.12 | 1.95 | 1 | 4 | 8 | 2008 | 522.32 | 1154.6189 | 612.68 | 1356.3201 | 370.3876 | 8875 | 8875 | 0 | 0 | 0 | 1.2201 | 0 | 1.2201
150 | 13.9126 | 3.326 | 0 | 76.5368 | 16.4062 | 7274 | 17.21 | 0.4 | 4 | 125185.54 | 1458.3754 | 1865.18 | 34.34 | 67.12 | 1.95 | 1 | 4 | 8 | 2008 | 522.32 | 1154.6189 | 612.68 | 1356.3201 | 349.006 | 8357 | 8357 | 102.2953 | 2469.5 | 2469.5 | 1.1489 | 0.3395 | 1.4884
151 | 14.7979 | 0.76562 | 0 | 74.4632 | 28.9062 | 7274 | 17.21 | 0.4 | 4 | 125185.54 | 1458.3754 | 1865.18 | 34.34 | 67.12 | 1.95 | 1 | 4 | 8 | 2008 | 522.32 | 1154.6189 | 612.68 | 1356.3201 | 392.6501 | 9406 | 9406 | 79.8852 | 1930.5 | 1930.5 | 1.2931 | 0.2654 | 1.5585
152 | 17.5021 | 0 | 2.4271 | 73.4105 | 25.7969 | 7274 | 17.21 | 0.4 | 4 | 125185.54 | 1458.3754 | 1865.18 | 34.34 | 67.12 | 1.95 | 1 | 4 | 8 | 2008 | 522.32 | 1154.6189 | 612.68 | 1356.3201 | 370.9914 | 8874 | 8874 | 38.8447 | 940 | 940 | 1.22 | 0.12923 | 1.3492
153 | 20.7411 | 0 | 4.3429 | 65.5053 | 23.7969 | 7274 | 17.21 | 0.4 | 4 | 125185.54 | 1458.3754 | 1865.18 | 34.34 | 67.12 | 1.95 | 1 | 4 | 8 | 2008 | 522.32 | 1154.6189 | 612.68 | 1356.3201 | 362.4458 | 8681 | 8681 | 32.1535 | 779.5 | 779.5 | 1.1934 | 0.10716 | 1.3006
154 | 19.3789 | 0 | 1.0302 | 62.5684 | 23.7031 | 7274 | 17.21 | 0.4 | 4 | 125185.54 | 1458.3754 | 1865.18 | 34.34 | 67.12 | 1.95 | 1 | 4 | 8 | 2008 | 522.32 | 1154.6189 | 612.68 | 1356.3201 | 339.1236 | 8120 | 8120 | 40.1473 | 980 | 980 | 1.1163 | 0.13473 | 1.251
155 | 17.8558 | 3.8802 | 0 | 71.8632 | 17.3906 | 7274 | 17.21 | 0.4 | 4 | 125185.54 | 1458.3754 | 1865.18 | 34.34 | 67.12 | 1.95 | 1 | 4 | 8 | 2008 | 522.32 | 1154.6189 | 612.68 | 1356.3201 | 310.1122 | 7421 | 7421 | 69.3401 | 1680.5 | 1680.5 | 1.0202 | 0.23103 | 1.2512
156 | 13.7442 | 4.8 | 0 | 77.9684 | 10.4062 | 7274 | 17.21 | 0.4 | 4 | 125185.54 | 1458.3754 | 1865.18 | 34.34 | 67.12 | 1.95 | 1 | 4 | 8 | 2008 | 522.32 | 1154.6189 | 612.68 | 1356.3201 | 192.0452 | 3995 | 3995 | 58.474 | 1399.5 | 1399.5 | 0.54922 | 0.1924 | 0.74161
157 | 13.1158 | 7.876 | 0 | 77.0316 | 14.7969 | 7274 | 17.21 | 0.4 | 4 | 125185.54 | 1458.3754 | 1865.18 | 34.34 | 67.12 | 1.95 | 1 | 4 | 8 | 2008 | 522.32 | 1154.6189 | 612.68 | 1356.3201 | 331.0325 | 7921 | 7921 | 103.5073 | 2500 | 2500 | 1.0889 | 0.34369 | 1.4326
158 | 9.6684 | 6.7281 | 0 | 88.1474 | 22.2969 | 7274 | 17.21 | 0.4 | 4 | 125185.54 | 1458.3754 | 1865.18 | 34.34 | 67.12 | 1.95 | 1 | 4 | 8 | 2008 | 522.32 | 1154.6189 | 612.68 | 1356.3201 | 378.9935 | 9082 | 9082 | 99.2483 | 2400 | 2400 | 1.2486 | 0.32994 | 1.5785
159 | 11.6147 | 4.8042 | 0 | 76.6 | 23.7031 | 7274 | 17.21 | 0.4 | 4 | 125185.54 | 1458.3754 | 1865.18 | 34.34 | 67.12 | 1.95 | 1 | 4 | 8 | 2008 | 522.32 | 1154.6189 | 612.68 | 1356.3201 | 392.0291 | 9401 | 9401 | 80.1164 | 1940.5 | 1940.5 | 1.2924 | 0.26677 | 1.5592
160 | 13.6832 | 4.424 | 0 | 76.9053 | 22.2969 | 7274 | 17.21 | 0.4 | 4 | 125185.54 | 1458.3754 | 1865.18 | 34.34 | 67.12 | 1.95 | 1 | 4 | 8 | 2008 | 522.32 | 1154.6189 | 612.68 | 1356.3201 | 389.7946 | 9330 | 9330 | 78.7842 | 1900 | 1900 | 1.2827 | 0.2612 | 1.5439
161 | 13.5421 | 4.3417 | 0 | 75.0211 | 28.7031 | 7274 | 17.21 | 0.4 | 4 | 125185.54 | 1458.3754 | 1865.18 | 34.34 | 67.12 | 1.95 | 1 | 4 | 8 | 2008 | 522.32 | 1154.6189 | 612.68 | 1356.3201 | 387.8683 | 9300 | 9300 | 76.0475 | 1840 | 1840 | 1.2785 | 0.25296 | 1.5315
162 | 13.8989 | 4.6229 | 0 | 67.7053 | 24.7969 | 7274 | 17.21 | 0.4 | 4 | 125185.54 | 1458.3754 | 1865.18 | 34.34 | 67.12 | 1.95 | 1 | 4 | 8 | 2008 | 522.32 | 1154.6189 | 612.68 | 1356.3201 | 392.345 | 9396 | 9396 | 75.7765 | 1839.5 | 1839.5 | 1.2917 | 0.25289 | 1.5446
163 | 13.3484 | 2.5479 | 0 | 76.4421 | 17.4062 | 7274 | 17.21 | 0.4 | 4 | 125185.54 | 1458.3754 | 1865.18 | 34.34 | 67.12 | 1.95 | 1 | 4 | 8 | 2008 | 522.32 | 1154.6189 | 612.68 | 1356.3201 | 365.8899 | 8761 | 8761 | 74.7268 | 1790 | 1790 | 1.2044 | 0.24608 | 1.4505
164 | 15.8074 | 2.6969 | 0 | 76.8421 | 15.5938 | 7274 | 17.21 | 0.4 | 4 | 125185.54 | 1458.3754 | 1865.18 | 34.34 | 67.12 | 1.95 | 1 | 4 | 8 | 2008 | 522.32 | 1154.6189 | 612.68 | 1356.3201 | 372.3626 | 8929 | 8929 | 72.2419 | 1750 | 1750 | 1.2275 | 0.24058 | 1.4681
165 | 15.4558 | 1.7042 | 0 | 94.5895 | 24.4062 | 7274 | 17.21 | 0.4 | 4 | 125185.54 | 1458.3754 | 1865.18 | 34.34 | 67.12 | 1.95 | 1 | 4 | 8 | 2008 | 522.32 | 1154.6189 | 612.68 | 1356.3201 | 375.0766 | 8985 | 8985 | 65.3053 | 1580 | 1580 | 1.2352 | 0.21721 | 1.4524
166 | 16.2179 | 2.6385 | 0 | 85.9474 | 25.2969 | 7274 | 17.21 | 0.4 | 4 | 125185.54 | 1458.3754 | 1865.18 | 34.34 | 67.12 | 1.95 | 1 | 4 | 8 | 2008 | 522.32 | 1154.6189 | 612.68 | 1356.3201 | 350.9434 | 8396 | 8396 | 65.2829 | 1580.5 | 1580.5 | 1.1542 | 0.21728 | 1.3715
167 | 15.3453 | 1.9135 | 0 | 81.7684 | 23.8906 | 7274 | 17.21 | 0.4 | 4 | 125185.54 | 1458.3754 | 1865.18 | 34.34 | 67.12 | 1.95 | 1 | 4 | 8 | 2008 | 522.32 | 1154.6189 | 612.68 | 1356.3201 | 360.6525 | 8645 | 8645 | 62.9937 | 1529.5 | 1529.5 | 1.1885 | 0.21027 | 1.3987
168 | 16.1853 | 0 | 0.17188 | 74.4211 | 24.4062 | 7274 | 17.21 | 0.4 | 4 | 125185.54 | 1458.3754 | 1865.18 | 34.34 | 67.12 | 1.95 | 1 | 4 | 8 | 2008 | 522.32 | 1154.6189 | 612.68 | 1356.3201 | 362.6894 | 8684 | 8684 | 39.7778 | 960.5 | 960.5 | 1.1938 | 0.13205 | 1.3259
169 | 18.5168 | 0.84167 | 0 | 63.4737 | 27.0938 | 7274 | 17.21 | 0.4 | 4 | 125185.54 | 1458.3754 | 1865.18 | 34.34 | 67.12 | 1.95 | 1 | 4 | 8 | 2008 | 522.32 | 1154.6189 | 612.68 | 1356.3201 | 350.2939 | 8386 | 8386 | 9.0659 | 230 | 230 | 1.1529 | 0.031619 | 1.1845
170 | 16.9779 | 1.5521 | 0 | 78.8105 | 27.6094 | 7274 | 17.21 | 0.4 | 4 | 125185.54 | 1458.3754 | 1865.18 | 34.34 | 67.12 | 1.95 | 1 | 4 | 8 | 2008 | 522.32 | 1154.6189 | 612.68 | 1356.3201 | 342.2189 | 8196 | 8196 | 10.0343 | 250 | 250 | 1.1268 | 0.034369 | 1.1611
171 | 16.4937 | 0 | 0.77187 | 80.8526 | 22.0938 | 7274 | 17.21 | 0.4 | 4 | 125185.54 | 1458.3754 | 1865.18 | 34.34 | 67.12 | 1.95 | 1 | 4 | 8 | 2008 | 522.32 | 1154.6189 | 612.68 | 1356.3201 | 332.6249 | 7967 | 7967 | 7.1195 | 179.5 | 179.5 | 1.0953 | 0.024677 | 1.1199
172 | 19.1758 | 0 | 2.3 | 75.8105 | 22.5 | 7274 | 17.21 | 0.4 | 4 | 125185.54 | 1458.3754 | 1865.18 | 34.34 | 67.12 | 1.95 | 1 | 4 | 8 | 2008 | 522.32 | 1154.6189 | 612.68 | 1356.3201 | 359.2656 | 8610 | 8610 | 9.9754 | 260.5 | 260.5 | 1.1837 | 0.035812 | 1.2195
173 | 20.2411 | 0 | 2.3365 | 73.9895 | 22.7969 | 7274 | 17.21 | 0.4 | 4 | 125185.54 | 1458.3754 | 1865.18 | 34.34 | 67.12 | 1.95 | 1 | 4 | 8 | 2008 | 522.32 | 1154.6189 | 612.68 | 1356.3201 | 374.2774 | 8972 | 8972 | 10.8259 | 270 | 270 | 1.2334 | 0.037119 | 1.2706
174 | 20.2263 | 0.027083 | 0 | 75.9789 | 25 | 7274 | 17.21 | 0.4 | 4 | 125185.54 | 1458.3754 | 1865.18 | 34.34 | 67.12 | 1.95 | 1 | 4 | 8 | 2008 | 522.32 | 1154.6189 | 612.68 | 1356.3201 | 377.1178 | 9042 | 9042 | 9.5522 | 239.5 | 239.5 | 1.2431 | 0.032925 | 1.276
175 | 17.9884 | 0 | 1.1698 | 79.5053 | 28.4062 | 7274 | 17.21 | 0.4 | 4 | 125185.54 | 1458.3754 | 1865.18 | 34.34 | 67.12 | 1.95 | 1 | 4 | 8 | 2008 | 522.32 | 1154.6189 | 612.68 | 1356.3201 | 359.0952 | 8611 | 8611 | 9.0899 | 230 | 230 | 1.1838 | 0.031619 | 1.2154
176 | 19.2842 | 0 | 3.676 | 80.8421 | 25.0938 | 7274 | 17.21 | 0.4 | 4 | 125185.54 | 1458.3754 | 1865.18 | 34.34 | 67.12 | 1.95 | 1 | 4 | 8 | 2008 | 522.32 | 1154.6189 | 612.68 | 1356.3201 | 397.7461 | 9532 | 9532 | 9.4445 | 240.5 | 240.5 | 1.3104 | 0.033063 | 1.3435
177 | 21.9453 | 0 | 10.799 | 73.5789 | 33.4062 | 7274 | 17.21 | 0.4 | 4 | 125185.54 | 1458.3754 | 1865.18 | 34.34 | 67.12 | 1.95 | 1 | 4 | 8 | 2008 | 522.32 | 1154.6189 | 612.68 | 1356.3201 | 374.4546 | 8967 | 8967 | 9.26 | 230 | 230 | 1.2327 | 0.031619 | 1.2644
178 | 28.9284 | 0 | 11.2302 | 48.4526 | 37.9062 | 7274 | 17.21 | 0.4 | 4 | 125185.54 | 1458.3754 | 1865.18 | 34.34 | 67.12 | 1.95 | 1 | 4 | 8 | 2008 | 522.32 | 1154.6189 | 612.68 | 1356.3201 | 368.2511 | 8830 | 8830 | 6.9342 | 179.5 | 179.5 | 1.2139 | 0.024677 | 1.2386
179 | 29.2537 | 0 | 12.9385 | 48.9789 | 40.5 | 7274 | 17.21 | 0.4 | 4 | 125185.54 | 1458.3754 | 1865.18 | 34.34 | 67.12 | 1.95 | 1 | 4 | 8 | 2008 | 522.32 | 1154.6189 | 612.68 | 1356.3201 | 402.8172 | 9664 | 9664 | 8.421 | 210 | 210 | 1.3286 | 0.02887 | 1.3574
180 | 30.9263 | 0 | 9.8656 | 43.3368 | 37.0938 | 7274 | 17.21 | 0.4 | 4 | 125185.54 | 1458.3754 | 1865.18 | 34.34 | 67.12 | 1.95 | 1 | 4 | 8 | 2008 | 522.32 | 1154.6189 | 612.68 | 1356.3201 | 430.0138 | 10316 | 10316 | 8.4761 | 220.5 | 220.5 | 1.4182 | 0.030313 | 1.4485
181 | 27.8421 | 0 | 3.0448 | 56.6 | 23 | 7274 | 17.21 | 0.4 | 4 | 125185.54 | 1458.3754 | 1865.18 | 34.34 | 67.12 | 1.95 | 1 | 4 | 8 | 2008 | 522.32 | 1154.6189 | 612.68 | 1356.3201 | 391.718 | 9388 | 9388 | 7.9291 | 200 | 200 | 1.2906 | 0.027495 | 1.3181
182 | 21.0568 | 0 | 1.5563 | 71.4105 | 18.5 | 7274 | 17.21 | 0.4 | 4 | 125185.54 | 1458.3754 | 1865.18 | 34.34 | 67.12 | 1.95 | 1 | 4 | 8 | 2008 | 522.32 | 1154.6189 | 612.68 | 1356.3201 | 353.5457 | 8471 | 8471 | 7.1303 | 179.5 | 179.5 | 1.1646 | 0.024677 | 1.1892
183 | 19.5726 | 0 | 0.8125 | 77.1368 | 19.7031 | 7274 | 17.21 | 0.4 | 4 | 125185.54 | 1458.3754 | 1865.18 | 34.34 | 67.12 | 1.95 | 1 | 4 | 8 | 2008 | 522.32 | 1154.6189 | 612.68 | 1356.3201 | 358.9078 | 8597 | 8597 | 10.1221 | 250 | 250 | 1.1819 | 0.034369 | 1.2162
184 | 18.7979 | 0 | 0.81771 | 80.8842 | 17.7969 | 7274 | 17.21 | 0.4 | 4 | 125185.54 | 1458.3754 | 1865.18 | 34.34 | 67.12 | 1.95 | 1 | 4 | 8 | 2008 | 522.32 | 1154.6189 | 612.68 | 1356.3201 | 336.0377 | 8037 | 8037 | 7.0962 | 180.5 | 180.5 | 1.1049 | 0.024814 | 1.1297
185 | 18.7895 | 0 | 1.9823 | 81.5053 | 19.5 | 7274 | 17.21 | 0.4 | 4 | 125185.54 | 1458.3754 | 1865.18 | 34.34 | 67.12 | 1.95 | 1 | 4 | 8 | 2008 | 522.32 | 1154.6189 | 612.68 | 1356.3201 | 368.5763 | 8837 | 8837 | 9.4361 | 239.5 | 239.5 | 1.2149 | 0.032925 | 1.2478
186 | 20.1295 | 0 | 1.976 | 74.9368 | 30.2031 | 7274 | 17.21 | 0.4 | 4 | 125185.54 | 1458.3754 | 1865.18 | 34.34 | 67.12 | 1.95 | 1 | 4 | 8 | 2008 | 522.32 | 1154.6189 | 612.68 | 1356.3201 | 386.2912 | 9246 | 9246 | 7.7999 | 190.5 | 190.5 | 1.2711 | 0.026189 | 1.2973
187 | 20.0642 | 0 | 2.3073 | 72.7789 | 36.2031 | 7274 | 17.21 | 0.4 | 4 | 125185.54 | 1458.3754 | 1865.18 | 34.34 | 67.12 | 1.95 | 1 | 4 | 8 | 2008 | 522.32 | 1154.6189 | 612.68 | 1356.3201 | 389.6145 | 9076 | 9076 | 7.3473 | 190 | 190 | 1.2477 | 0.02612 | 1.2739
188 | 20.1832 | 0.125 | 0 | 74.7789 | 27.7969 | 7274 | 17.21 | 0.4 | 4 | 125185.54 | 1458.3754 | 1865.18 | 34.34 | 67.12 | 1.95 | 1 | 4 | 8 | 2008 | 522.32 | 1154.6189 | 612.68 | 1356.3201 | 390.4754 | 9110 | 9110 | 7.272 | 179.5 | 179.5 | 1.2524 | 0.024677 | 1.2771
189 | 18.2389 | 0.47396 | 0 | 78.7474 | 31.0938 | 7274 | 17.21 | 0.4 | 4 | 125185.54 | 1458.3754 | 1865.18 | 34.34 | 67.12 | 1.95 | 1 | 4 | 8 | 2008 | 522.32 | 1154.6189 | 612.68 | 1356.3201 | 394.3035 | 9460 | 9460 | 9.2671 | 240.5 | 240.5 | 1.3005 | 0.033063 | 1.3336
190 | 17.3295 | 0 | 2.0073 | 78.6632 | 27.2031 | 7274 | 17.21 | 0.4 | 4 | 125185.54 | 1458.3754 | 1865.18 | 34.34 | 67.12 | 1.95 | 1 | 4 | 8 | 2008 | 522.32 | 1154.6189 | 612.68 | 1356.3201 | 384.2777 | 9212 | 9212 | 8.9911 | 219.5 | 219.5 | 1.2664 | 0.030176 | 1.2966
191 | 19.7779 | 0 | 1.649 | 71.8632 | 22.0938 | 7274 | 17.21 | 0.4 | 4 | 125185.54 | 1458.3754 | 1865.18 | 34.34 | 67.12 | 1.95 | 1 | 4 | 8 | 2008 | 522.32 | 1154.6189 | 612.68 | 1356.3201 | 351.0643 | 8413 | 8413 | 9.5713 | 250 | 250 | 1.1566 | 0.034369 | 1.191
192 | 19.7916 | 0 | 0.91771 | 74.5158 | 17.6094 | 7274 | 17.21 | 0.4 | 4 | 125185.54 | 1458.3754 | 1865.18 | 34.34 | 67.12 | 1.95 | 1 | 4 | 8 | 2008 | 522.32 | 1154.6189 | 612.68 | 1356.3201 | 316.3594 | 7568 | 7568 | 5.2081 | 130.5 | 130.5 | 1.0404 | 0.017941 | 1.0584
193 | 19.0316 | 0 | 2.0063 | 76.2105 | 22.2969 | 7274 | 17.21 | 0.4 | 4 | 125185.54 | 1458.3754 | 1865.18 | 34.34 | 67.12 | 1.95 | 1 | 4 | 8 | 2008 | 522.32 | 1154.6189 | 612.68 | 1356.3201 | 363.6304 | 8710 | 8710 | 9.0212 | 230 | 230 | 1.1974 | 0.031619 | 1.229
194 | 19.8926 | 0 | 1.9708 | 75.1263 | 23.0938 | 7274 | 17.21 | 0.4 | 4 | 125185.54 | 1458.3754 | 1865.18 | 34.34 | 67.12 | 1.95 | 1 | 4 | 8 | 2008 | 522.32 | 1154.6189 | 612.68 | 1356.3201 | 371.4053 | 8896 | 8896 | 10.4936 | 259.5 | 259.5 | 1.223 | 0.035675 | 1.2587
195 | 20.08 | 0 | 0.25625 | 72.0211 | 27.7031 | 7274 | 17.21 | 0.4 | 4 | 125185.54 | 1458.3754 | 1865.18 | 34.34 | 67.12 | 1.95 | 1 | 4 | 8 | 2008 | 522.32 | 1154.6189 | 612.68 | 1356.3201 | 395.1817 | 9474 | 9474 | 39.7853 | 970.5 | 970.5 | 1.3024 | 0.13342 | 1.4359
196 | 18.4737 | 1.3104 | 0 | 76.8105 | 32.5 | 7274 | 17.21 | 0.4 | 4 | 125185.54 | 1458.3754 | 1865.18 | 34.34 | 67.12 | 1.95 | 1 | 4 | 8 | 2008 | 522.32 | 1154.6189 | 612.68 | 1356.3201 | 434.8853 | 10434 | 10434 | 53.2499 | 1290 | 1290 | 1.4344 | 0.17734 | 1.6118
197 | 17.1947 | 1.7583 | 0 | 77.7474 | 33.7031 | 7274 | 17.21 | 0.4 | 4 | 125185.54 | 1458.3754 | 1865.18 | 34.34 | 67.12 | 1.95 | 1 | 4 | 8 | 2008 | 522.32 | 1154.6189 | 612.68 | 1356.3201 | 416.6522 | 9995 | 9995 | 50.151 | 1219.5 | 1219.5 | 1.3741 | 0.16765 | 1.5417
198 | 16.0968 | 0 | 0.2125 | 78.1368 | 17.9062 | 7274 | 17.21 | 0.4 | 4 | 125185.54 | 1458.3754 | 1865.18 | 34.34 | 67.12 | 1.95 | 1 | 4 | 8 | 2008 | 522.32 | 1154.6189 | 612.68 | 1356.3201 | 372.9298 | 8942 | 8942 | 39.6258 | 970.5 | 970.5 | 1.2293 | 0.13342 | 1.3627
199 | 18.0347 | 0 | 0.66875 | 77.0632 | 18.0938 | 7274 | 17.21 | 0.4 | 4 | 125185.54 | 1458.3754 | 1865.18 | 34.34 | 67.12 | 1.95 | 1 | 4 | 8 | 2008 | 522.32 | 1154.6189 | 612.68 | 1356.3201 | 357.7704 | 8573 | 8573 | 46.338 | 1120 | 1120 | 1.1786 | 0.15397 | 1.3326
200 | 18.42 | 0 | 2.7833 | 73.4842 | 27.5 | 7274 | 17.21 | 0.4 | 4 | 125185.54 | 1458.3754 | 1865.18 | 34.34 | 67.12 | 1.95 | 1 | 4 | 8 | 2008 | 522.32 | 1154.6189 | 612.68 | 1356.3201 | 383.4224 | 9198 | 9198 | 33.7985 | 809.5 | 809.5 | 1.2645 | 0.11129 | 1.3758
201 | 20.7105 | 0 | 0.89375 | 73.3053 | 34.7031 | 7274 | 17.21 | 0.4 | 4 | 125185.54 | 1458.3754 | 1865.18 | 34.34 | 67.12 | 1.95 | 1 | 4 | 8 | 2008 | 522.32 | 1154.6189 | 612.68 | 1356.3201 | 406.1837 | 9739 | 9739 | 35.3363 | 860.5 | 860.5 | 1.3389 | 0.1183 | 1.4572
202 | 19.3674 | 0.96458 | 0 | 67.9474 | 38.0938 | 7274 | 17.21 | 0.4 | 4 | 125185.54 | 1458.3754 | 1865.18 | 34.34 | 67.12 | 1.95 | 1 | 4 | 8 | 2008 | 522.32 | 1154.6189 | 612.68 | 1356.3201 | 424.974 | 10188 | 10188 | 48.7759 | 1190 | 1190 | 1.4006 | 0.1636 | 1.5642
203 | 17.2432 | 0.10208 | 0 | 69.9368 | 38.7969 | 7274 | 17.21 | 0.4 | 4 | 125185.54 | 1458.3754 | 1865.18 | 34.34 | 67.12 | 1.95 | 1 | 4 | 8 | 2008 | 522.32 | 1154.6189 | 612.68 | 1356.3201 | 477.9949 | 11461 | 11461 | 36.4711 | 880 | 880 | 1.5756 | 0.12098 | 1.6966
204 | 17.5821 | 0 | 1.2354 | 66.2632 | 32.4062 | 7274 | 17.21 | 0.4 | 4 | 125185.54 | 1458.3754 | 1865.18 | 34.34 | 67.12 | 1.95 | 1 | 4 | 8 | 2008 | 522.32 | 1154.6189 | 612.68 | 1356.3201 | 465.6256 | 11166 | 11166 | 32.3274 | 790 | 790 | 1.5351 | 0.10861 | 1.6437
205 | 18.9747 | 0 | 3.1667 | 64.3158 | 20.7031 | 7274 | 17.21 | 0.4 | 4 | 125185.54 | 1458.3754 | 1865.18 | 34.34 | 67.12 | 1.95 | 1 | 4 | 8 | 2008 | 522.32 | 1154.6189 | 612.68 | 1356.3201 | 415.9591 | 9971 | 9971 | 32.3554 | 790 | 790 | 1.3708 | 0.10861 | 1.4794
206 | 20.6305 | 0 | 2.8635 | 60.0526 | 20.7969 | 7274 | 17.21 | 0.4 | 4 | 125185.54 | 1458.3754 | 1865.18 | 34.34 | 67.12 | 1.95 | 1 | 4 | 8 | 2008 | 522.32 | 1154.6189 | 612.68 | 1356.3201 | 446.0146 | 10685 | 10685 | 8.4047 | 199.5 | 199.5 | 1.4689 | 0.027426 | 1.4964
207 | 20.9442 | 0 | 2.2854 | 70.7789 | 25.5 | 7274 | 17.21 | 0.4 | 4 | 125185.54 | 1458.3754 | 1865.18 | 34.34 | 67.12 | 1.95 | 1 | 4 | 8 | 2008 | 522.32 | 1154.6189 | 612.68 | 1356.3201 | 462.9269 | 11098 | 11098 | 32.555 | 800.5 | 800.5 | 1.5257 | 0.11005 | 1.6358
208 | 20.1547 | 0 | 2.6198 | 73.2421 | 27.7969 | 7274 | 17.21 | 0.4 | 4 | 125185.54 | 1458.3754 | 1865.18 | 34.34 | 67.12 | 1.95 | 1 | 4 | 8 | 2008 | 522.32 | 1154.6189 | 612.68 | 1356.3201 | 462.4054 | 11092 | 11092 | 27.4425 | 660 | 660 | 1.5249 | 0.090734 | 1.6156
209 | 20.6789 | 0 | 3.7156 | 74.6421 | 26.7031 | 7274 | 17.21 | 0.4 | 4 | 125185.54 | 1458.3754 | 1865.18 | 34.34 | 67.12 | 1.95 | 1 | 4 | 8 | 2008 | 522.32 | 1154.6189 | 612.68 | 1356.3201 | 462.9203 | 11107 | 11107 | 21.1087 | 520 | 520 | 1.5269 | 0.071487 | 1.5984
210 | 21.2526 | 0 | 4.7333 | 65.0211 | 29.2969 | 7274 | 17.21 | 0.4 | 4 | 125185.54 | 1458.3754 | 1865.18 | 34.34 | 67.12 | 1.95 | 1 | 4 | 8 | 2008 | 522.32 | 1154.6189 | 612.68 | 1356.3201 | 447.7214 | 10732 | 10732 | 19.206 | 550 | 550 | 1.4754 | 0.075612 | 1.551
211 | 22.6937 | 0 | 5.8385 | 61.1263 | 27 | 7274 | 17.21 | 0.4 | 4 | 125185.54 | 1458.3754 | 1865.18 | 34.34 | 67.12 | 1.95 | 1 | 4 | 8 | 2008 | 522.32 | 1154.6189 | 612.68 | 1356.3201 | 459.2046 | 11006 | 11006 | 8.326 | 210 | 210 | 1.5131 | 0.02887 | 1.5419
212 | 23.2663 | 0 | 5.3719 | 66.9789 | 25 | 7274 | 17.21 | 0.4 | 4 | 125185.54 | 1458.3754 | 1865.18 | 34.34 | 67.12 | 1.95 | 1 | 4 | 8 | 2008 | 522.32 | 1154.6189 | 612.68 | 1356.3201 | 465.7654 | 11162 | 11162 | 8.1191 | 200 | 200 | 1.5345 | 0.027495 | 1.562
213 | 24.1253 | 0 | 4.0208 | 71.6842 | 24.4062 | 7274 | 17.21 | 0.4 | 4 | 125185.54 | 1458.3754 | 1865.18 | 34.34 | 67.12 | 1.95 | 1 | 4 | 8 | 2008 | 522.32 | 1154.6189 | 612.68 | 1356.3201 | 451.3016 | 10817 | 10817 | 6.6656 | 179.5 | 179.5 | 1.4871 | 0.024677 | 1.5118
214 | 22.3768 | 0 | 3.0427 | 71.8632 | 23.8906 | 7274 | 17.21 | 0.4 | 4 | 125185.54 | 1458.3754 | 1865.18 | 34.34 | 67.12 | 1.95 | 1 | 4 | 8 | 2008 | 522.32 | 1154.6189 | 612.68 | 1356.3201 | 446.0084 | 10696 | 10696 | 6.9209 | 170 | 170 | 1.4704 | 0.023371 | 1.4938
215 | 21.1505 | 0 | 3.1302 | 73.7368 | 27.9062 | 7274 | 17.21 | 0.4 | 4 | 125185.54 | 1458.3754 | 1865.18 | 34.34 | 67.12 | 1.95 | 1 | 4 | 8 | 2008 | 522.32 | 1154.6189 | 612.68 | 1356.3201 | 503.8501 | 12081 | 12081 | 10.2098 | 260.5 | 260.5 | 1.6608 | 0.035812 | 1.6967
216 | 21.1053 | 0 | 4.0771 | 82.8842 | 27.5938 | 7274 | 17.21 | 0.4 | 4 | 125185.54 | 1458.3754 | 1865.18 | 34.34 | 67.12 | 1.95 | 1 | 4 | 8 | 2008 | 522.32 | 1154.6189 | 612.68 | 1356.3201 | 476.9274 | 11435 | 11435 | 23.531 | 569.5 | 569.5 | 1.572 | 0.078293 | 1.6503
217 | 21.3021 | 0 | 4.3854 | 73.2842 | 28.8125 | 7274 | 17.21 | 0.4 | 4 | 125185.54 | 1458.3754 | 1865.18 | 34.34 | 67.12 | 1.95 | 1 | 4 | 8 | 2008 | 522.32 | 1154.6189 | 612.68 | 1356.3201 | 497.7373 | 11934 | 11934 | 22.3226 | 550.5 | 550.5 | 1.6406 | 0.075681 | 1.7163
218 | 23.1442 | 0 | 1.7052 | 64.5368 | 26 | 7274 | 17.21 | 0.4 | 4 | 125185.54 | 1458.3754 | 1865.18 | 34.34 | 67.12 | 1.95 | 1 | 4 | 8 | 2008 | 522.32 | 1154.6189 | 612.68 | 1356.3201 | 485.2331 | 11641 | 11641 | 22.4677 | 550 | 550 | 1.6004 | 0.075612 | 1.676
219 | 20.8126 | 1.8833 | 0 | 78.2737 | 18.3906 | 7274 | 17.21 | 0.4 | 4 | 125185.54 | 1458.3754 | 1865.18 | 34.34 | 67.12 | 1.95 | 1 | 4 | 8 | 2008 | 522.32 | 1154.6189 | 612.68 | 1356.3201 | 437.3139 | 10485 | 10485 | 56.4259 | 1359.5 | 1359.5 | 1.4414 | 0.1869 | 1.6283
220 | 16.4716 | 0.69271 | 0 | 86.8632 | 18.2969 | 7274 | 17.21 | 0.4 | 4 | 125185.54 | 1458.3754 | 1865.18 | 34.34 | 67.12 | 1.95 | 1 | 4 | 8 | 2008 | 522.32 | 1154.6189 | 612.68 | 1356.3201 | 414.2135 | 9939 | 9939 | 35.8595 | 870.5 | 870.5 | 1.3664 | 0.11967 | 1.486
221 | 17.0221 | 0 | 0.625 | 85.5053 | 24.2031 | 7274 | 17.21 | 0.4 | 4 | 125185.54 | 1458.3754 | 1865.18 | 34.34 | 67.12 | 1.95 | 1 | 4 | 8 | 2008 | 522.32 | 1154.6189 | 612.68 | 1356.3201 | 428.8833 | 10285 | 10285 | 25.4559 | 620 | 620 | 1.4139 | 0.085235 | 1.4992
222 | 18.3811 | 0 | 2.2729 | 77.8211 | 22.5 | 7274 | 17.21 | 0.4 | 4 | 125185.54 | 1458.3754 | 1865.18 | 34.34 | 67.12 | 1.95 | 1 | 4 | 8 | 2008 | 522.32 | 1154.6189 | 612.68 | 1356.3201 | 416.9762 | 9994 | 9994 | 26.7012 | 650 | 650 | 1.3739 | 0.089359 | 1.4633
223 | 19.3347 | 0 | 3.4229 | 79.1474 | 36.5 | 7274 | 17.21 | 0.4 | 4 | 125185.54 | 1458.3754 | 1865.18 | 34.34 | 67.12 | 1.95 | 1 | 4 | 8 | 2008 | 522.32 | 1154.6189 | 612.68 | 1356.3201 | 429.0316 | 10291 | 10291 | 9.5703 | 240 | 240 | 1.4148 | 0.032994 | 1.4478
224 | 21.1432 | 0 | 5.8333 | 76.6105 | 28.1094 | 7274 | 17.21 | 0.4 | 4 | 125185.54 | 1458.3754 | 1865.18 | 34.34 | 67.12 | 1.95 | 1 | 4 | 8 | 2008 | 522.32 | 1154.6189 | 612.68 | 1356.3201 | 433.1803 | 10408 | 10408 | 9.0344 | 230 | 230 | 1.4308 | 0.031619 | 1.4625
225 | 21.3958 | 0 | 9.5406 | 78.7474 | 30.3906 | 7274 | 17.21 | 0.4 | 4 | 125185.54 | 1458.3754 | 1865.18 | 34.34 | 67.12 | 1.95 | 1 | 4 | 8 | 2008 | 522.32 | 1154.6189 | 612.68 | 1356.3201 | 452.4541 | 10860 | 10860 | 7.4056 | 190 | 190 | 1.493 | 0.02612 | 1.5191
226 | 27.46 | 0 | 5.9615 | 46.4947 | 22.7969 | 7274 | 17.21 | 0.4 | 4 | 125185.54 | 1458.3754 | 1865.18 | 34.34 | 67.12 | 1.95 | 1 | 4 | 8 | 2008 | 522.32 | 1154.6189 | 612.68 | 1356.3201 | 432.3498 | 10375 | 10375 | 6.475 | 159.5 | 159.5 | 1.4263 | 0.021927 | 1.4482
227 | 25.6147 | 0 | 3.3229 | 55.0105 | 21.8125 | 7274 | 17.21 | 0.4 | 4 | 125185.54 | 1458.3754 | 1865.18 | 34.34 | 67.12 | 1.95 | 1 | 4 | 8 | 2008 | 522.32 | 1154.6189 | 612.68 | 1356.3201 | 435.3136 | 10433 | 10433 | 5.976 | 150.5 | 150.5 | 1.4343 | 0.02069 | 1.455
228 | 22.7547 | 0.51771 | 0 | 70.7684 | 25.5938 | 7274 | 17.21 | 0.4 | 4 | 125185.54 | 1458.3754 | 1865.18 | 34.34 | 67.12 | 1.95 | 1 | 4 | 8 | 2008 | 522.32 | 1154.6189 | 612.68 | 1356.3201 | 440.9178 | 10573 | 10573 | 9.6732 | 250 | 250 | 1.4535 | 0.034369 | 1.4879
229 | 19.5989 | 0.96667 | 0 | 82.4632 | 23.2969 | 7274 | 17.21 | 0.4 | 4 | 125185.54 | 1458.3754 | 1865.18 | 34.34 | 67.12 | 1.95 | 1 | 4 | 8 | 2008 | 522.32 | 1154.6189 | 612.68 | 1356.3201 | 478.2468 | 11473 | 11473 | 9.1618 | 230 | 230 | 1.5773 | 0.031619 | 1.6089
230 | 16.5379 | 0.5 | 0 | 89.6737 | 26.1094 | 7274 | 17.21 | 0.4 | 4 | 125185.54 | 1458.3754 | 1865.18 | 34.34 | 67.12 | 1.95 | 1 | 4 | 8 | 2008 | 522.32 | 1154.6189 | 612.68 | 1356.3201 | 494.106 | 11851 | 11851 | 10.8152 | 270 | 270 | 1.6292 | 0.037119 | 1.6663
231 | 17.3495 | 0 | 0.69167 | 80.2421 | 24.5938 | 7274 | 17.21 | 0.4 | 4 | 125185.54 | 1458.3754 | 1865.18 | 34.34 | 67.12 | 1.95 | 1 | 4 | 8 | 2008 | 522.32 | 1154.6189 | 612.68 | 1356.3201 | 480.2019 | 11523 | 11523 | 9.1416 | 219.5 | 219.5 | 1.5841 | 0.030176 | 1.6143
232 | 18.0937 | 1.4385 | 0 | 80.6 | 23.2969 | 7274 | 17.21 | 0.4 | 4 | 125185.54 | 1458.3754 | 1865.18 | 34.34 | 67.12 | 1.95 | 1 | 4 | 8 | 2008 | 522.32 | 1154.6189 | 612.68 | 1356.3201 | 459.4829 | 11018 | 11018 | 24.6697 | 610 | 610 | 1.5147 | 0.08386 | 1.5986
233 | 18.4589 | 0.96562 | 0 | 83.4842 | 22.2031 | 7274 | 17.21 | 0.4 | 4 | 125185.54 | 1458.3754 | 1865.18 | 34.34 | 67.12 | 1.95 | 1 | 4 | 8 | 2008 | 522.32 | 1154.6189 | 612.68 | 1356.3201 | 448.0725 | 10749 | 10749 | 8.424 | 210.5 | 210.5 | 1.4777 | 0.028939 | 1.5067
234 | 16.3211 | 1.8635 | 0 | 91.4105 | 23.5 | 7274 | 17.21 | 0.4 | 4 | 125185.54 | 1458.3754 | 1865.18 | 34.34 | 67.12 | 1.95 | 1 | 4 | 8 | 2008 | 522.32 | 1154.6189 | 612.68 | 1356.3201 | 341.2273 | 8176 | 8176 | 10.0761 | 250 | 250 | 1.124 | 0.034369 | 1.1584
235 | 16.6116 | 2.1615 | 0 | 80.8737 | 29.5 | 7274 | 17.21 | 0.4 | 4 | 125185.54 | 1458.3754 | 1865.18 | 34.34 | 67.12 | 1.95 | 1 | 4 | 8 | 2008 | 522.32 | 1154.6189 | 612.68 | 1356.3201 | 391.5407 | 9388 | 9388 | 10.3908 | 260 | 260 | 1.2906 | 0.035744 | 1.3264
236 | 15.5642 | 0.45104 | 0 | 73.1474 | 27 | 7274 | 17.21 | 0.4 | 4 | 125185.54 | 1458.3754 | 1865.18 | 34.34 | 67.12 | 1.95 | 1 | 4 | 8 | 2008 | 522.32 | 1154.6189 | 612.68 | 1356.3201 | 447.6065 | 10739 | 10739 | 30.5285 | 750 | 750 | 1.4764 | 0.10311 | 1.5795
237 | 16.6884 | 0 | 1.1885 | 76.9684 | 28 | 7274 | 17.21 | 0.4 | 4 | 125185.54 | 1458.3754 | 1865.18 | 34.34 | 67.12 | 1.95 | 1 | 4 | 8 | 2008 | 522.32 | 1154.6189 | 612.68 | 1356.3201 | 427.3245 | 10246 | 10246 | 43.7849 | 1060 | 1060 | 1.4086 | 0.14572 | 1.5543
238 | 18.3726 | 2.5854 | 0 | 63.9158 | 26.4062 | 7274 | 17.21 | 0.4 | 4 | 125185.54 | 1458.3754 | 1865.18 | 34.34 | 67.12 | 1.95 | 1 | 4 | 8 | 2008 | 522.32 | 1154.6189 | 612.68 | 1356.3201 | 428.632 | 10271 | 10271 | 53.3198 | 1299.5 | 1299.5 | 1.412 | 0.17865 | 1.5907
239 | 18.4632 | 1.8448 | 0 | 67.5263 | 26.7969 | 7274 | 17.21 | 0.4 | 4 | 125185.54 | 1458.3754 | 1865.18 | 34.34 | 67.12 | 1.95 | 1 | 4 | 8 | 2008 | 522.32 | 1154.6189 | 612.68 | 1356.3201 | 416.979 | 9999 | 9999 | 53.8262 | 1310 | 1310 | 1.3746 | 0.18009 | 1.5547
240 | 14.8916 | 0.94896 | 0 | 94.6211 | 24.5 | 7274 | 17.21 | 0.4 | 4 | 125185.54 | 1458.3754 | 1865.18 | 34.34 | 67.12 | 1.95 | 1 | 4 | 8 | 2008 | 522.32 | 1154.6189 | 612.68 | 1356.3201 | 375.4761 | 9002 | 9002 | 56.6886 | 1370.5 | 1370.5 | 1.2376 | 0.18841 | 1.426
241 | 16.3242 | 0.23125 | 0 | 81.4421 | 23.7031 | 7274 | 17.21 | 0.4 | 4 | 125185.54 | 1458.3754 | 1865.18 | 34.34 | 67.12 | 1.95 | 1 | 4 | 8 | 2008 | 522.32 | 1154.6189 | 612.68 | 1356.3201 | 374.3616 | 8963 | 8963 | 52.0218 | 1259.5 | 1259.5 | 1.2322 | 0.17315 | 1.4053
242 | 17.6684 | 3.0635 | 0 | 79.7158 | 21.5 | 7274 | 17.21 | 0.4 | 4 | 125185.54 | 1458.3754 | 1865.18 | 34.34 | 67.12 | 1.95 | 1 | 4 | 8 | 2008 | 522.32 | 1154.6189 | 612.68 | 1356.3201 | 389.9666 | 9277.8252 | 9277.8252 | 59.2757 | 1440.5 | 1440.5 | 1.2755 | 0.19803 | 1.4735
243 | 17.1032 | 3.8604 | 0 | 82.2632 | 22.5 | 7274 | 17.21 | 0.4 | 4 | 125185.54 | 1458.3754 | 1865.18 | 34.34 | 67.12 | 1.95 | 1 | 4 | 8 | 2008 | 522.32 | 1154.6189 | 612.68 | 1356.3201 | 408.4522 | 9793.7295 | 9793.7295 | 68.706 | 1659.5 | 1659.5 | 1.3464 | 0.22814 | 1.5745
244 | 14.2842 | 3.5219 | 0 | 77.8842 | 22.5938 | 7274 | 17.21 | 0.4 | 4 | 125185.54 | 1458.3754 | 1865.18 | 34.34 | 67.12 | 1.95 | 1 | 4 | 8 | 2008 | 522.32 | 1154.6189 | 612.68 | 1356.3201 | 410.8065 | 9863.0195 | 9863.0195 | 70.4229 | 1690 | 1690 | 1.3559 | 0.23233 | 1.5883
245 | 13.9632 | 0.29583 | 0 | 75.9895 | 20.7031 | 7274 | 17.21 | 0.4 | 4 | 125185.54 | 1458.3754 | 1865.18 | 34.34 | 67.12 | 1.95 | 1 | 4 | 8 | 2008 | 522.32 | 1154.6189 | 612.68 | 1356.3201 | 416.8354 | 10041.5547 | 10041.5547 | 59.7974 | 1430.5 | 1430.5 | 1.3805 | 0.19666 | 1.5771
246 | 15.6653 | 0.22187 | 0 | 79.6947 | 20.3906 | 7274 | 17.21 | 0.4 | 4 | 125185.54 | 1458.3754 | 1865.18 | 34.34 | 67.12 | 1.95 | 1 | 4 | 8 | 2008 | 522.32 | 1154.6189 | 612.68 | 1356.3201 | 437.6319 | 10494.2461 | 10494.2461 | 52.836 | 1279.5 | 1279.5 | 1.4427 | 0.1759 | 1.6186
247 | 18.4042 | 1.9042 | 0 | 60.9158 | 15.9062 | 7274 | 17.21 | 0.4 | 4 | 125185.54 | 1458.3754 | 1865.18 | 34.34 | 67.12 | 1.95 | 1 | 4 | 8 | 2008 | 522.32 | 1154.6189 | 612.68 | 1356.3201 | 414.8372 | 9947.1172 | 9947.1172 | 63.7445 | 1540 | 1540 | 1.3675 | 0.21171 | 1.5792
248 | 17.6221 | 1.2844 | 0 | 68.1158 | 17.7969 | 7274 | 17.21 | 0.4 | 4 | 125185.54 | 1458.3754 | 1865.18 | 34.34 | 67.12 | 1.95 | 1 | 4 | 8 | 2008 | 522.32 | 1154.6189 | 612.68 | 1356.3201 | 389.6362 | 9343.4805 | 9343.4805 | 57.5593 | 1390.5 | 1390.5 | 1.2845 | 0.19116 | 1.4757
249 | 15.7116 | 0.70521 | 0 | 88.5158 | 23.2031 | 7274 | 17.21 | 0.4 | 4 | 125185.54 | 1458.3754 | 1865.18 | 34.34 | 67.12 | 1.95 | 1 | 4 | 8 | 2008 | 522.32 | 1154.6189 | 612.68 | 1356.3201 | 393.6289 | 9441.5703 | 9441.5703 | 58.8037 | 1430 | 1430 | 1.298 | 0.19659 | 1.4946
250 | 16.6874 | 0 | 0.30417 | 90.1895 | 29.4062 | 7274 | 17.21 | 0.4 | 4 | 125185.54 | 1458.3754 | 1865.18 | 34.34 | 67.12 | 1.95 | 1 | 4 | 8 | 2008 | 522.32 | 1154.6189 | 612.68 | 1356.3201 | 442.0291 | 10603.3672 | 10603.3672 | 52.5987 | 1259.5 | 1259.5 | 1.4577 | 0.17315 | 1.6309
251 | 17.6063 | 0 | 2.0083 | 79.4421 | 37.8906 | 7274 | 17.21 | 0.4 | 4 | 125185.54 | 1458.3754 | 1865.18 | 34.34 | 67.12 | 1.95 | 1 | 4 | 8 | 2008 | 522.32 | 1154.6189 | 612.68 | 1356.3201 | 472.5238 | 11338.5391 | 11338.5391 | 28.4742 | 690 | 690 | 1.5588 | 0.094858 | 1.6536
252 | 19.16 | 0 | 2.4406 | 74.8211 | 44.5 | 7274 | 17.21 | 0.4 | 4 | 125185.54 | 1458.3754 | 1865.18 | 34.34 | 67.12 | 1.95 | 1 | 4 | 8 | 2008 | 522.32 | 1154.6189 | 612.68 | 1356.3201 | 478.8309 | 11483.7266 | 11483.7266 | 49.9335 | 1200.5 | 1200.5 | 1.5787 | 0.16504 | 1.7438
253 | 20.0274 | 0 | 0.22813 | 74.8105 | 31.6094 | 7274 | 17.21 | 0.4 | 4 | 125185.54 | 1458.3754 | 1865.18 | 34.34 | 67.12 | 1.95 | 1 | 4 | 8 | 2008 | 522.32 | 1154.6189 | 612.68 | 1356.3201 | 471.0048 | 11285.6484 | 11285.6484 | 47.4015 | 1140 | 1140 | 1.5515 | 0.15672 | 1.7082
254 | 20.1053 | 2.7594 | 0 | 77.7579 | 21.7969 | 7274 | 17.21 | 0.4 | 4 | 125185.54 | 1458.3754 | 1865.18 | 34.34 | 67.12 | 1.95 | 1 | 4 | 8 | 2008 | 522.32 | 1154.6189 | 612.68 | 1356.3201 | 418.9585 | 10035.0938 | 10035.0938 | 55.5777 | 1349.5 | 1349.5 | 1.3796 | 0.18552 | 1.5651
255 | 17.7116 | 2.7885 | 0 | 81.6316 | 15.3906 | 7274 | 17.21 | 0.4 | 4 | 125185.54 | 1458.3754 | 1865.18 | 34.34 | 67.12 | 1.95 | 1 | 4 | 8 | 2008 | 522.32 | 1154.6189 | 612.68 | 1356.3201 | 372.1488 | 8919.5156 | 8919.5156 | 65.4627 | 1590.5 | 1590.5 | 1.2262 | 0.21866 | 1.4449
256 | 14.98 | 3.3708 | 0 | 92.6526 | 23.6094 | 7274 | 17.21 | 0.4 | 4 | 125185.54 | 1458.3754 | 1865.18 | 34.34 | 67.12 | 1.95 | 1 | 4 | 8 | 2008 | 522.32 | 1154.6189 | 612.68 | 1356.3201 | 390.3355 | 9362.6406 | 9362.6406 | 71.4931 | 1719.5 | 1719.5 | 1.2871 | 0.23639 | 1.5235
257 | 14.6779 | 4.5615 | 0 | 85.8526 | 19.7031 | 7274 | 17.21 | 0.4 | 4 | 125185.54 | 1458.3754 | 1865.18 | 34.34 | 67.12 | 1.95 | 1 | 4 | 8 | 2008 | 522.32 | 1154.6189 | 612.68 | 1356.3201 | 392.9853 | 9420.125 | 9420.125 | 91.9952 | 2220.5 | 2220.5 | 1.295 | 0.30527 | 1.6003
258 | 14.9958 | 4.5521 | 0 | 82.2947 | 21.1875 | 7274 | 17.21 | 0.4 | 4 | 125185.54 | 1458.3754 | 1865.18 | 34.34 | 67.12 | 1.95 | 1 | 4 | 8 | 2008 | 522.32 | 1154.6189 | 612.68 | 1356.3201 | 421.8248 | 10115.0938 | 10115.0938 | 92.1244 | 2219.5 | 2219.5 | 1.3906 | 0.30513 | 1.6957
259 | 13.1337 | 5.1708 | 0 | 92.0526 | 19.8125 | 7274 | 17.21 | 0.4 | 4 | 125185.54 | 1458.3754 | 1865.18 | 34.34 | 67.12 | 1.95 | 1 | 4 | 8 | 2008 | 522.32 | 1154.6189 | 612.68 | 1356.3201 | 411.7175 | 9871.5625 | 9871.5625 | 85.2371 | 2050.5 | 2050.5 | 1.3571 | 0.28189 | 1.639
260 | 13.1084 | 6.0594 | 0 | 76.7895 | 18.7969 | 7274 | 17.21 | 0.4 | 4 | 125185.54 | 1458.3754 | 1865.18 | 34.34 | 67.12 | 1.95 | 1 | 4 | 8 | 2008 | 522.32 | 1154.6189 | 612.68 | 1356.3201 | 401.4631 | 9626.6406 | 9626.6406 | 114.444 | 2750 | 2750 | 1.3234 | 0.37806 | 1.7015
261 | 13.2863 | 4.0385 | 0 | 75.4 | 17.2969 | 7274 | 17.21 | 0.4 | 4 | 125185.54 | 1458.3754 | 1865.18 | 34.34 | 67.12 | 1.95 | 1 | 4 | 8 | 2008 | 522.32 | 1154.6189 | 612.68 | 1356.3201 | 366.3838 | 8777.5156 | 8777.5156 | 93.3358 | 2239.5 | 2239.5 | 1.2067 | 0.30788 | 1.5146
262 | 12.0979 | 5.1396 | 0 | 95.6842 | 15.2031 | 7274 | 17.21 | 0.4 | 4 | 125185.54 | 1458.3754 | 1865.18 | 34.34 | 67.12 | 1.95 | 1 | 4 | 8 | 2008 | 522.32 | 1154.6189 | 612.68 | 1356.3201 | 366.9393 | 8791.8125 | 8791.8125 | 104.4947 | 2520 | 2520 | 1.2087 | 0.34644 | 1.5551
263 | 13.5411 | 4.1698 | 0 | 87.1684 | 20.0938 | 7274 | 17.21 | 0.4 | 4 | 125185.54 | 1458.3754 | 1865.18 | 34.34 | 67.12 | 1.95 | 1 | 4 | 8 | 2008 | 522.32 | 1154.6189 | 612.68 | 1356.3201 | 375.2877 | 8990.4844 | 8990.4844 | 85.6162 | 2050.5 | 2050.5 | 1.236 | 0.28189 | 1.5179
264 | 12.9832 | 3.5396 | 0 | 92.7579 | 23.6094 | 7274 | 17.21 | 0.4 | 4 | 125185.54 | 1458.3754 | 1865.18 | 34.34 | 67.12 | 1.95 | 1 | 4 | 8 | 2008 | 522.32 | 1154.6189 | 612.68 | 1356.3201 | 408.5624 | 9797.6094 | 9797.6094 | 87.1043 | 2090 | 2090 | 1.3469 | 0.28732 | 1.6343
265 | 13.9516 | 3.4719 | 0 | 83.9158 | 19.0938 | 7274 | 17.21 | 0.4 | 4 | 125185.54 | 1458.3754 | 1865.18 | 34.34 | 67.12 | 1.95 | 1 | 4 | 8 | 2008 | 522.32 | 1154.6189 | 612.68 | 1356.3201 | 419.5036 | 10063.1719 | 10063.1719 | 76.947 | 1859.5 | 1859.5 | 1.3834 | 0.25564 | 1.6391
266 | 15.1432 | 3.6042 | 0 | 82.8316 | 22.0938 | 7274 | 17.21 | 0.4 | 4 | 125185.54 | 1458.3754 | 1865.18 | 34.34 | 67.12 | 1.95 | 1 | 4 | 8 | 2008 | 522.32 | 1154.6189 | 612.68 | 1356.3201 | 447.2176 | 10723.6094 | 10723.6094 | 73.8175 | 1770 | 1770 | 1.4742 | 0.24333 | 1.7176
267 | 14.2895 | 2.5302 | 0 | 90.9474 | 20.1094 | 7274 | 17.21 | 0.4 | 4 | 125185.54 | 1458.3754 | 1865.18 | 34.34 | 67.12 | 1.95 | 1 | 4 | 8 | 2008 | 522.32 | 1154.6189 | 612.68 | 1356.3201 | 484.3453 | 11616.0625 | 11616.0625 | 72.5881 | 1750 | 1750 | 1.5969 | 0.24058 | 1.8375
268 | 14.3453 | 0.23021 | 0 | 87.6526 | 20.3906 | 7274 | 17.21 | 0.4 | 4 | 125185.54 | 1458.3754 | 1865.18 | 34.34 | 67.12 | 1.95 | 1 | 4 | 8 | 2008 | 522.32 | 1154.6189 | 612.68 | 1356.3201 | 420.7228 | 10096.6094 | 10096.6094 | 64.9501 | 1570.5 | 1570.5 | 1.388 | 0.21591 | 1.6039
269 | 15.9042 | 4.8083 | 0 | 81.7684 | 17.9062 | 7274 | 17.21 | 0.4 | 4 | 125185.54 | 1458.3754 | 1865.18 | 34.34 | 67.12 | 1.95 | 1 | 4 | 8 | 2008 | 522.32 | 1154.6189 | 612.68 | 1356.3201 | 399.9587 | 9594.7188 | 9594.7188 | 106.6749 | 2559.5 | 2559.5 | 1.319 | 0.35187 | 1.6709
270 | 17.6495 | 4.7854 | 0 | 73.3474 | 23.3906 | 7274 | 17.21 | 0.4 | 4 | 125185.54 | 1458.3754 | 1865.18 | 34.34 | 67.12 | 1.95 | 1 | 4 | 8 | 2008 | 522.32 | 1154.6189 | 612.68 | 1356.3201 | 445.4964 | 10704.75 | 10704.75 | 99.5568 | 2390 | 2390 | 1.4716 | 0.32857 | 1.8002
271 | 12.9747 | 4.9094 | 0 | 93.2211 | 24.9219 | 7274 | 17.21 | 0.4 | 4 | 125185.54 | 1458.3754 | 1865.18 | 34.34 | 67.12 | 1.95 | 1 | 4 | 8 | 2008 | 522.32 | 1154.6189 | 612.68 | 1356.3201 | 449.7965 | 10833.0938 | 10833.0938 | 110.052 | 2650 | 2650 | 1.4893 | 0.36431 | 1.8536
272 | 12.8168 | 7.3073 | 0 | 90.7895 | 24.1875 | 7274 | 17.21 | 0.4 | 4 | 125185.54 | 1458.3754 | 1865.18 | 34.34 | 67.12 | 1.95 | 1 | 4 | 8 | 2008 | 522.32 | 1154.6189 | 612.68 | 1356.3201 | 442.0745 | 10629.5 | 10629.5 | 135.2354 | 3250 | 3250 | 1.4613 | 0.4468 | 1.9081
273 | 12.9674 | 5.2938 | 0 | 82.6737 | 22.8125 | 7274 | 17.21 | 0.4 | 4 | 125185.54 | 1458.3754 | 1865.18 | 34.34 | 67.12 | 1.95 | 1 | 4 | 8 | 2008 | 522.32 | 1154.6189 | 612.68 | 1356.3201 | 431.2118 | 10335.625 | 10335.625 | 129.1093 | 3100 | 3100 | 1.4209 | 0.42618 | 1.8471
274 | 11.0537 | 6.1385 | 0 | 93.2421 | 22.7969 | 7274 | 17.21 | 0.4 | 4 | 125185.54 | 1458.3754 | 1865.18 | 34.34 | 67.12 | 1.95 | 1 | 4 | 8 | 2008 | 522.32 | 1154.6189 | 612.68 | 1356.3201 | 442.0477 | 10599.6562 | 10599.6562 | 116.2346 | 2790.5 | 2790.5 | 1.4572 | 0.38363 | 1.8408
275 | 12.4411 | 5.625 | 0 | 95.2316 | 21.5938 | 7274 | 17.21 | 0.4 | 4 | 125185.54 | 1458.3754 | 1865.18 | 34.34 | 67.12 | 1.95 | 1 | 4 | 8 | 2008 | 522.32 | 1154.6189 | 612.68 | 1356.3201 | 442.0196 | 10602.2812 | 10602.2812 | 127.3576 | 3060 | 3060 | 1.4576 | 0.42068 | 1.8782
276 | 11.8821 | 6.1427 | 0 | 89.7053 | 20.7031 | 7274 | 17.21 | 0.4 | 4 | 125185.54 | 1458.3754 | 1865.18 | 34.34 | 67.12 | 1.95 | 1 | 4 | 8 | 2008 | 522.32 | 1154.6189 | 612.68 | 1356.3201 | 406.686 | 9756.3438 | 9756.3438 | 130.5987 | 3140 | 3140 | 1.3413 | 0.43167 | 1.7729
277 | 12.3853 | 6.4521 | 0 | 85.2842 | 27.9062 | 7274 | 17.21 | 0.4 | 4 | 125185.54 | 1458.3754 | 1865.18 | 34.34 | 67.12 | 1.95 | 1 | 4 | 8 | 2008 | 522.32 | 1154.6189 | 612.68 | 1356.3201 | 408.9694 | 9806.375 | 9806.375 | 86.243 | 2060 | 2060 | 1.3481 | 0.2832 | 1.6313
278 | 11.8632 | 6.4781 | 0 | 86.3684 | 28 | 7274 | 17.21 | 0.4 | 4 | 125185.54 | 1458.3754 | 1865.18 | 34.34 | 67.12 | 1.95 | 1 | 4 | 8 | 2008 | 522.32 | 1154.6189 | 612.68 | 1356.3201 | 434.9672 | 10161.75 | 10161.75 | 117.8869 | 2840 | 2840 | 1.397 | 0.39043 | 1.7874
279 | 11.5547 | 8.2729 | 0 | 88.9579 | 17.0938 | 7274 | 17.21 | 0.4 | 4 | 125185.54 | 1458.3754 | 1865.18 | 34.34 | 67.12 | 1.95 | 1 | 4 | 8 | 2008 | 522.32 | 1154.6189 | 612.68 | 1356.3201 | 434.6017 | 10420.9062 | 10420.9062 | 77.0461 | 1859.5 | 1859.5 | 1.4326 | 0.25564 | 1.6883
280 | 11.2632 | 8.5833 | 0 | 84.9158 | 19.5938 | 7274 | 17.21 | 0.4 | 4 | 125185.54 | 1458.3754 | 1865.18 | 34.34 | 67.12 | 1.95 | 1 | 4 | 8 | 2008 | 522.32 | 1154.6189 | 612.68 | 1356.3201 | 459.2074 | 11020 | 11020 | 11.9017 | 280.5 | 280.5 | 1.515 | 0.038562 | 1.5535
281 | 9.6926 | 8.5125 | 0 | 83.8842 | 19.6094 | 7274 | 17.21 | 0.4 | 4 | 125185.54 | 1458.3754 | 1865.18 | 34.34 | 67.12 | 1.95 | 1 | 4 | 8 | 2008 | 522.32 | 1154.6189 | 612.68 | 1356.3201 | 487.4031 | 11688.4375 | 11688.4375 | 7.7591 | 190 | 190 | 1.6069 | 0.02612 | 1.633
282 | 9.4558 | 8.5562 | 0 | 82.5158 | 12.7969 | 7274 | 17.21 | 0.4 | 4 | 125185.54 | 1458.3754 | 1865.18 | 34.34 | 67.12 | 1.95 | 1 | 4 | 8 | 2008 | 522.32 | 1154.6189 | 612.68 | 1356.3201 | 461.1499 | 11053.9375 | 11053.9375 | 18.0987 | 440 | 440 | 1.5197 | 0.060489 | 1.5801
283 | 9.5221 | 7.8927 | 0 | 82.6316 | 18.7031 | 7274 | 17.21 | 0.4 | 4 | 125185.54 | 1458.3754 | 1865.18 | 34.34 | 67.12 | 1.95 | 1 | 4 | 8 | 2008 | 522.32 | 1154.6189 | 612.68 | 1356.3201 | 405.028 | 9712.0312 | 9712.0312 | 20.4031 | 489.5 | 489.5 | 1.3352 | 0.067294 | 1.4025
284 | 9.5895 | 9.7885 | 0 | 89.6105 | 16.7969 | 7274 | 17.21 | 0.4 | 4 | 125185.54 | 1458.3754 | 1865.18 | 34.34 | 67.12 | 1.95 | 1 | 4 | 8 | 2008 | 522.32 | 1154.6189 | 612.68 | 1356.3201 | 388.6287 | 9318.2188 | 9318.2188 | 35.293 | 860.5 | 860.5 | 1.281 | 0.1183 | 1.3993
285 | 9.9653 | 11.4354 | 0 | 79.6947 | 20.2969 | 7274 | 17.21 | 0.4 | 4 | 125185.54 | 1458.3754 | 1865.18 | 34.34 | 67.12 | 1.95 | 1 | 4 | 8 | 2008 | 522.32 | 1154.6189 | 612.68 | 1356.3201 | 443.7659 | 10632.7188 | 10632.7188 | 24.0488 | 580 | 580 | 1.4617 | 0.079736 | 1.5415
286 | 8.1747 | 10.8198 | 0 | 83.6211 | 23 | 7274 | 17.21 | 0.4 | 4 | 125185.54 | 1458.3754 | 1865.18 | 34.34 | 67.12 | 1.95 | 1 | 4 | 8 | 2008 | 522.32 | 1154.6189 | 612.68 | 1356.3201 | 466.2695 | 11169.9688 | 11169.9688 | 26.6059 | 650 | 650 | 1.5356 | 0.089359 | 1.625
287 | 6.5263 | 10.1156 | 0 | 87.8842 | 21.5 | 7274 | 17.21 | 0.4 | 4 | 125185.54 | 1458.3754 | 1865.18 | 34.34 | 67.12 | 1.95 | 1 | 4 | 8 | 2008 | 522.32 | 1154.6189 | 612.68 | 1356.3201 | 454.5022 | 10895.2188 | 10895.2188 | 22.2448 | 550 | 550 | 1.4978 | 0.075612 | 1.5734
288 | 7.2137 | 7.276 | 0 | 91.5053 | 19.5938 | 7274 | 17.21 | 0.4 | 4 | 125185.54 | 1458.3754 | 1865.18 | 34.34 | 67.12 | 1.95 | 1 | 4 | 8 | 2008 | 522.32 | 1154.6189 | 612.68 | 1356.3201 | 446.0243 | 10697 | 10697 | 12.9683 | 319.5 | 319.5 | 1.4706 | 0.043924 | 1.5145
289 | 7.8979 | 6.5802 | 0 | 95.5053 | 13.6094 | 7274 | 17.21 | 0.4 | 4 | 125185.54 | 1458.3754 | 1865.18 | 34.34 | 67.12 | 1.95 | 1 | 4 | 8 | 2008 | 522.32 | 1154.6189 | 612.68 | 1356.3201 | 444.0505 | 10661.3125 | 10661.3125 | 15.9248 | 380.5 | 380.5 | 1.4657 | 0.05231 | 1.518
290 | 10.72 | 7.624 | 0 | 96.9263 | 13 | 7274 | 17.21 | 0.4 | 4 | 125185.54 | 1458.3754 | 1865.18 | 34.34 | 67.12 | 1.95 | 1 | 4 | 8 | 2008 | 522.32 | 1154.6189 | 612.68 | 1356.3201 | 433.784 | 10406.125 | 10406.125 | 7.2687 | 179.5 | 179.5 | 1.4306 | 0.024677 | 1.4553
291 | 11.4232 | 8.7719 | 0 | 96.6737 | 17.5 | 7274 | 17.21 | 0.4 | 4 | 125185.54 | 1458.3754 | 1865.18 | 34.34 | 67.12 | 1.95 | 1 | 4 | 8 | 2008 | 522.32 | 1154.6189 | 612.68 | 1356.3201 | 451.2543 | 10834 | 10834 | 11.9659 | 290 | 290 | 1.4894 | 0.039868 | 1.5293
292 | 10.4368 | 8.375 | 0 | 96.7684 | 22.5 | 7274 | 17.21 | 0.4 | 4 | 125185.54 | 1458.3754 | 1865.18 | 34.34 | 67.12 | 1.95 | 1 | 4 | 8 | 2008 | 522.32 | 1154.6189 | 612.68 | 1356.3201 | 475.184 | 11397.5938 | 11397.5938 | 23.9083 | 580.5 | 580.5 | 1.5669 | 0.079805 | 1.6467
293 | 9.2611 | 6.8052 | 0 | 90.7684 | 23.7969 | 7274 | 17.21 | 0.4 | 4 | 125185.54 | 1458.3754 | 1865.18 | 34.34 | 67.12 | 1.95 | 1 | 4 | 8 | 2008 | 522.32 | 1154.6189 | 612.68 | 1356.3201 | 463.7391 | 11127.2812 | 11127.2812 | 20.2964 | 500 | 500 | 1.5297 | 0.068738 | 1.5985
294 | 9.6358 | 4.0177 | 0 | 86.3158 | 20 | 7274 | 17.21 | 0.4 | 4 | 125185.54 | 1458.3754 | 1865.18 | 34.34 | 67.12 | 1.95 | 1 | 4 | 8 | 2008 | 522.32 | 1154.6189 | 612.68 | 1356.3201 | 425.6785 | 10207.5 | 10207.5 | 14.0342 | 339.5 | 339.5 | 1.4033 | 0.046673 | 1.45
295 | 11.1211 | 6.6208 | 0 | 89.6737 | 15.8906 | 7274 | 17.21 | 0.4 | 4 | 125185.54 | 1458.3754 | 1865.18 | 34.34 | 67.12 | 1.95 | 1 | 4 | 8 | 2008 | 522.32 | 1154.6189 | 612.68 | 1356.3201 | 439.7983 | 10558.8125 | 10558.8125 | 9.8332 | 260.5 | 260.5 | 1.4516 | 0.035812 | 1.4874
296 | 14.1253 | 8.0823 | 0 | 72.5368 | 9.7031 | 7274 | 17.21 | 0.4 | 4 | 125185.54 | 1458.3754 | 1865.18 | 34.34 | 67.12 | 1.95 | 1 | 4 | 8 | 2008 | 522.32 | 1154.6189 | 612.68 | 1356.3201 | 414.1262 | 9939.6875 | 9939.6875 | 9.7811 | 230 | 230 | 1.3665 | 0.031619 | 1.3981
297 | 11.5158 | 6.3031 | 0 | 95.1684 | 10.9062 | 7274 | 17.21 | 0.4 | 4 | 125185.54 | 1458.3754 | 1865.18 | 34.34 | 67.12 | 1.95 | 1 | 4 | 8 | 2008 | 522.32 | 1154.6189 | 612.68 | 1356.3201 | 425.4673 | 10202.5 | 10202.5 | 6.9406 | 170 | 170 | 1.4026 | 0.023371 | 1.426
298 | 9.8779 | 6.976 | 0 | 91.9053 | 17 | 7274 | 17.21 | 0.4 | 4 | 125185.54 | 1458.3754 | 1865.18 | 34.34 | 67.12 | 1.95 | 1 | 4 | 8 | 2008 | 522.32 | 1154.6189 | 612.68 | 1356.3201 | 483.413 | 11598.4375 | 11598.4375 | 5.7228 | 149.5 | 149.5 | 1.5945 | 0.020553 | 1.6151
299 | 11.5284 | 7.8865 | 0 | 79.3368 | 22.3906 | 7274 | 17.21 | 0.4 | 4 | 125185.54 | 1458.3754 | 1865.18 | 34.34 | 67.12 | 1.95 | 1 | 4 | 8 | 2008 | 522.32 | 1154.6189 | 612.68 | 1356.3201 | 481.5472 | 11557.3125 | 11557.3125 | 12.8619 | 320.5 | 320.5 | 1.5889 | 0.044061 | 1.6329
300 | 11.1853 | 7.8667 | 0 | 78.7053 | 31.7031 | 7274 | 17.21 | 0.4 | 4 | 125185.54 | 1458.3754 | 1865.18 | 34.34 | 67.12 | 1.95 | 1 | 4 | 8 | 2008 | 522.32 | 1154.6189 | 612.68 | 1356.3201 | 455.586 | 10926.9375 | 10926.9375 | 8.9415 | 219.5 | 219.5 | 1.5022 | 0.030176 | 1.5324
301 | 10.1621 | 9.4448 | 0 | 89.4316 | 30.5 | 7274 | 17.21 | 0.4 | 4 | 125185.54 | 1458.3754 | 1865.18 | 34.34 | 67.12 | 1.95 | 1 | 4 | 8 | 2008 | 522.32 | 1154.6189 | 612.68 | 1356.3201 | 468.4389 | 11241.625 | 11241.625 | 23.3362 | 560.5 | 560.5 | 1.5455 | 0.077055 | 1.6225
302 | 9.9968 | 9.9354 | 0 | 86.2632 | 29.4062 | 7274 | 17.21 | 0.4 | 4 | 125185.54 | 1458.3754 | 1865.18 | 34.34 | 67.12 | 1.95 | 1 | 4 | 8 | 2008 | 522.32 | 1154.6189 | 612.68 | 1356.3201 | 426.8874 | 10238.3125 | 10238.3125 | 22.7077 | 550 | 550 | 1.4075 | 0.075612 | 1.4831
303 | 8.9958 | 10.4583 | 0 | 90.8316 | 25 | 7274 | 17.21 | 0.4 | 4 | 125185.54 | 1458.3754 | 1865.18 | 34.34 | 67.12 | 1.95 | 1 | 4 | 8 | 2008 | 522.32 | 1154.6189 | 612.68 | 1356.3201 | 361.5601 | 8668.375 | 8668.375 | 29.3234 | 710 | 710 | 1.1917 | 0.097608 | 1.2893
304 | 7.8642 | 9.6448 | 0 | 91.7579 | 27 | 7274 | 17.21 | 0.4 | 4 | 125185.54 | 1458.3754 | 1865.18 | 34.34 | 67.12 | 1.95 | 1 | 4 | 8 | 2008 | 522.32 | 1154.6189 | 612.68 | 1356.3201 | 382.5744 | 9180.9375 | 9180.9375 | 27.5191 | 670 | 670 | 1.2622 | 0.092109 | 1.3543
305 | 7.6579 | 9.7104 | 0 | 81.5053 | 35.7031 | 7274 | 17.21 | 0.4 | 4 | 125185.54 | 1458.3754 | 1865.18 | 34.34 | 67.12 | 1.95 | 1 | 4 | 8 | 2008 | 522.32 | 1154.6189 | 612.68 | 1356.3201 | 456.2045 | 10948.0625 | 10948.0625 | 21.6532 | 529.5 | 529.5 | 1.5051 | 0.072794 | 1.5779
306 | 8.14 | 8.5729 | 0 | 68.8947 | 28.7031 | 7274 | 17.21 | 0.4 | 4 | 125185.54 | 1458.3754 | 1865.18 | 34.34 | 67.12 | 1.95 | 1 | 4 | 8 | 2008 | 522.32 | 1154.6189 | 612.68 | 1356.3201 | 455.1568 | 10903.0625 | 10903.0625 | 17.9189 | 430.5 | 430.5 | 1.4989 | 0.059183 | 1.5581
307 | 8.3063 | 7.1198 | 0 | 64.9684 | 19.7969 | 7274 | 17.21 | 0.4 | 4 | 125185.54 | 1458.3754 | 1865.18 | 34.34 | 67.12 | 1.95 | 1 | 4 | 8 | 2008 | 522.32 | 1154.6189 | 612.68 | 1356.3201 | 483.1228 | 11589.3125 | 11589.3125 | 21.23 | 509.5 | 509.5 | 1.5933 | 0.070044 | 1.6633
308 | 9.2389 | 5.9385 | 0 | 88.7368 | 26.4062 | 7274 | 17.21 | 0.4 | 4 | 125185.54 | 1458.3754 | 1865.18 | 34.34 | 67.12 | 1.95 | 1 | 4 | 8 | 2008 | 522.32 | 1154.6189 | 612.68 | 1356.3201 | 531.3272 | 12744.8125 | 12744.8125 | 12.0905 | 290 | 290 | 1.7521 | 0.039868 | 1.792
309 | 10.6274 | 8.5458 | 0 | 90.1263 | 27.2031 | 7274 | 17.21 | 0.4 | 4 | 125185.54 | 1458.3754 | 1865.18 | 34.34 | 67.12 | 1.95 | 1 | 4 | 8 | 2008 | 522.32 | 1154.6189 | 612.68 | 1356.3201 | 528.2837 | 12655.875 | 12655.875 | 15.2344 | 370.5 | 370.5 | 1.7399 | 0.050935 | 1.7908
310 | 11.96 | 10.5656 | 0 | 93.3474 | 20.2969 | 7274 | 17.21 | 0.4 | 4 | 125185.54 | 1458.3754 | 1865.18 | 34.34 | 67.12 | 1.95 | 1 | 4 | 8 | 2008 | 522.32 | 1154.6189 | 612.68 | 1356.3201 | 452.7016 | 10532.5 | 10532.5 | 13.8839 | 339.5 | 339.5 | 1.448 | 0.046673 | 1.4946
311 | 10.1116 | 11.8719 | 0 | 85.6105 | 25.7031 | 7274 | 17.21 | 0.4 | 4 | 125185.54 | 1458.3754 | 1865.18 | 34.34 | 67.12 | 1.95 | 1 | 4 | 8 | 2008 | 522.32 | 1154.6189 | 612.68 | 1356.3201 | 458.15 | 11461.5 | 11461.5 | 34.2992 | 870.5 | 870.5 | 1.5757 | 0.11967 | 1.6954
312 | 7.8937 | 10.5083 | 0 | 84.7895 | 25 | 7274 | 17.21 | 0.4 | 4 | 125185.54 | 1458.3754 | 1865.18 | 34.34 | 67.12 | 1.95 | 1 | 4 | 8 | 2008 | 522.32 | 1154.6189 | 612.68 | 1356.3201 | 492.7551 | 11478.5625 | 11478.5625 | 23.8634 | 569.5 | 569.5 | 1.578 | 0.078293 | 1.6563
313 | 6.3042 | 10.2792 | 0 | 88.5684 | 24.2969 | 7274 | 17.21 | 0.4 | 4 | 125185.54 | 1458.3754 | 1865.18 | 34.34 | 67.12 | 1.95 | 1 | 4 | 8 | 2008 | 522.32 | 1154.6189 | 612.68 | 1356.3201 | 516.8582 | 12068 | 12068 | 16.0927 | 390 | 390 | 1.6591 | 0.053616 | 1.7127
314 | 6.8179 | 10.6646 | 0 | 84.2526 | 22.5938 | 7274 | 17.21 | 0.4 | 4 | 125185.54 | 1458.3754 | 1865.18 | 34.34 | 67.12 | 1.95 | 1 | 4 | 8 | 2008 | 522.32 | 1154.6189 | 612.68 | 1356.3201 | 525.9144 | 12611.0625 | 12611.0625 | 11.6064 | 280.5 | 280.5 | 1.7337 | 0.038562 | 1.7723
315 | 7.9253 | 9.9594 | 0 | 77 | 21.7969 | 7274 | 17.21 | 0.4 | 4 | 125185.54 | 1458.3754 | 1865.18 | 34.34 | 67.12 | 1.95 | 1 | 4 | 8 | 2008 | 522.32 | 1154.6189 | 612.68 | 1356.3201 | 471.9306 | 11322.9375 | 11322.9375 | 5.372 | 139.5 | 139.5 | 1.5566 | 0.019178 | 1.5758
316 | 7.4632 | 6.7438 | 0 | 88.1579 | 18.4062 | 7274 | 17.21 | 0.4 | 4 | 125185.54 | 1458.3754 | 1865.18 | 34.34 | 67.12 | 1.95 | 1 | 4 | 8 | 2008 | 522.32 | 1154.6189 | 612.68 | 1356.3201 | 442.8416 | 10621.9375 | 10621.9375 | 8.1963 | 200.5 | 200.5 | 1.4603 | 0.027564 | 1.4878
317 | 7.3221 | 10.9948 | 0 | 87.6105 | 15.7969 | 7274 | 17.21 | 0.4 | 4 | 125185.54 | 1458.3754 | 1865.18 | 34.34 | 67.12 | 1.95 | 1 | 4 | 8 | 2008 | 522.32 | 1154.6189 | 612.68 | 1356.3201 | 459.2907 | 11025.125 | 11025.125 | 21.955 | 529.5 | 529.5 | 1.5157 | 0.072794 | 1.5885
318 | 11.1611 | 10.0492 | 0 | 94.6842 | 16.7969 | 7274 | 17.21 | 0.4 | 4 | 125185.54 | 1458.3754 | 1865.18 | 34.34 | 67.12 | 1.95 | 1 | 4 | 8 | 2008 | 522.32 | 1154.6189 | 612.68 | 1356.3201 | 503.224 | 12077.3125 | 12077.3125 | 11.9887 | 290 | 290 | 1.6603 | 0.039868 | 1.7002
319 | 8.3589 | 9.2615 | 0 | 88.3895 | 19.4062 | 7274 | 17.21 | 0.4 | 4 | 125185.54 | 1458.3754 | 1865.18 | 34.34 | 67.12 | 1.95 | 1 | 4 | 8 | 2008 | 522.32 | 1154.6189 | 612.68 | 1356.3201 | 514.8637 | 12353.8125 | 12353.8125 | 12.7498 | 310 | 310 | 1.6984 | 0.042618 | 1.741
320 | 6.4589 | 12.1875 | 0 | 87.5895 | 15.2969 | 7274 | 17.21 | 0.4 | 4 | 125185.54 | 1458.3754 | 1865.18 | 34.34 | 67.12 | 1.95 | 1 | 4 | 8 | 2008 | 522.32 | 1154.6189 | 612.68 | 1356.3201 | 471.0361 | 11295.4375 | 11295.4375 | 21.3143 | 510.5 | 510.5 | 1.5529 | 0.070181 | 1.623
321 | 8.8695 | 13.7958 | 0 | 86.1368 | 20.7031 | 7274 | 17.21 | 0.4 | 4 | 125185.54 | 1458.3754 | 1865.18 | 34.34 | 67.12 | 1.95 | 1 | 4 | 8 | 2008 | 522.32 | 1154.6189 | 612.68 | 1356.3201 | 495.1098 | 11879.875 | 11879.875 | 27.9708 | 679.5 | 679.5 | 1.6332 | 0.093415 | 1.7266
322 | 5.9284 | 13.7021 | 0 | 79.0737 | 21 | 7274 | 17.21 | 0.4 | 4 | 125185.54 | 1458.3754 | 1865.18 | 34.34 | 67.12 | 1.95 | 1 | 4 | 8 | 2008 | 522.32 | 1154.6189 | 612.68 | 1356.3201 | 512.8464 | 12294.5 | 12294.5 | 29.9131 | 730 | 730 | 1.6902 | 0.10036 | 1.7906
323 | 4.2526 | 13.2385 | 0 | 80.5368 | 17.7969 | 7274 | 17.21 | 0.4 | 4 | 125185.54 | 1458.3754 | 1865.18 | 34.34 | 67.12 | 1.95 | 1 | 4 | 8 | 2008 | 522.32 | 1154.6189 | 612.68 | 1356.3201 | 495.4166 | 11884.875 | 11884.875 | 31.1174 | 750 | 750 | 1.6339 | 0.10311 | 1.737
324 | 4.3484 | 12.4521 | 0 | 88.4632 | 12.4062 | 7274 | 17.21 | 0.4 | 4 | 125185.54 | 1458.3754 | 1865.18 | 34.34 | 67.12 | 1.95 | 1 | 4 | 8 | 2008 | 522.32 | 1154.6189 | 612.68 | 1356.3201 | 419.1071 | 10051.4375 | 10051.4375 | 43.8751 | 1060 | 1060 | 1.3818 | 0.14572 | 1.5276
325 | 4.6853 | 11.5792 | 0 | 88.3895 | 14.5 | 7274 | 17.21 | 0.4 | 4 | 125185.54 | 1458.3754 | 1865.18 | 34.34 | 67.12 | 1.95 | 1 | 4 | 8 | 2008 | 522.32 | 1154.6189 | 612.68 | 1356.3201 | 494.6809 | 11864 | 11864 | 23.4459 | 570.5 | 570.5 | 1.631 | 0.07843 | 1.7094
326 | 5.5116 | 11.5167 | 0 | 90.3684 | 19.3906 | 7274 | 17.21 | 0.4 | 4 | 125185.54 | 1458.3754 | 1865.18 | 34.34 | 67.12 | 1.95 | 1 | 4 | 8 | 2008 | 522.32 | 1154.6189 | 612.68 | 1356.3201 | 511.0748 | 12256.5 | 12256.5 | 25.5979 | 619.5 | 619.5 | 1.685 | 0.085166 | 1.7701
327 | 6.4684 | 10.9677 | 0 | 88.4 | 25 | 7274 | 17.21 | 0.4 | 4 | 125185.54 | 1458.3754 | 1865.18 | 34.34 | 67.12 | 1.95 | 1 | 4 | 8 | 2008 | 522.32 | 1154.6189 | 612.68 | 1356.3201 | 498.9122 | 11967.4375 | 11967.4375 | 18.4969 | 450.5 | 450.5 | 1.6452 | 0.061933 | 1.7072
328 | 6.2611 | 12.3604 | 0 | 83.9474 | 32.8125 | 7274 | 17.21 | 0.4 | 4 | 125185.54 | 1458.3754 | 1865.18 | 34.34 | 67.12 | 1.95 | 1 | 4 | 8 | 2008 | 522.32 | 1154.6189 | 612.68 | 1356.3201 | 504.4349 | 12101.0625 | 12101.0625 | 20.2485 | 489.5 | 489.5 | 1.6636 | 0.067294 | 1.7309
329 | 7.1421 | 12.199 | 0 | 89.7158 | 19.5938 | 7274 | 17.21 | 0.4 | 4 | 125185.54 | 1458.3754 | 1865.18 | 34.34 | 67.12 | 1.95 | 1 | 4 | 8 | 2008 | 522.32 | 1154.6189 | 612.68 | 1356.3201 | 484.7941 | 11638 | 11638 | 30.7193 | 750 | 750 | 1.5999 | 0.10311 | 1.7031
330 | 5.7495 | 10.3781 | 0 | 90.7474 | 22.9062 | 7274 | 17.21 | 0.4 | 4 | 125185.54 | 1458.3754 | 1865.18 | 34.34 | 67.12 | 1.95 | 1 | 4 | 8 | 2008 | 522.32 | 1154.6189 | 612.68 | 1356.3201 | 499.3757 | 11982.125 | 11982.125 | 26.0952 | 620 | 620 | 1.6473 | 0.085235 | 1.7325
331 | 5.72 | 9.3229 | 0 | 94.7053 | 12.8906 | 7274 | 17.21 | 0.4 | 4 | 125185.54 | 1458.3754 | 1865.18 | 34.34 | 67.12 | 1.95 | 1 | 4 | 8 | 2008 | 522.32 | 1154.6189 | 612.68 | 1356.3201 | 467.5664 | 11212.4375 | 11212.4375 | 13.67 | 340.5 | 340.5 | 1.5414 | 0.046811 | 1.5883
332 | 7.5537 | 6.9458 | 0 | 96.2105 | 14.4062 | 7274 | 17.21 | 0.4 | 4 | 125185.54 | 1458.3754 | 1865.18 | 34.34 | 67.12 | 1.95 | 1 | 4 | 8 | 2008 | 522.32 | 1154.6189 | 612.68 | 1356.3201 | 435.5686 | 10450.6875 | 10450.6875 | 5.7181 | 130 | 130 | 1.4367 | 0.017872 | 1.4546
333 | 8.0516 | 7.0344 | 0 | 93.8105 | 17.2031 | 7274 | 17.21 | 0.4 | 4 | 125185.54 | 1458.3754 | 1865.18 | 34.34 | 67.12 | 1.95 | 1 | 4 | 8 | 2008 | 522.32 | 1154.6189 | 612.68 | 1356.3201 | 451.5243 | 10833.1875 | 10833.1875 | 8.4048 | 210 | 210 | 1.4893 | 0.02887 | 1.5182
334 | 11.2105 | 8.0312 | 0 | 98.9684 | 19 | 7274 | 17.21 | 0.4 | 4 | 125185.54 | 1458.3754 | 1865.18 | 34.34 | 67.12 | 1.95 | 1 | 4 | 8 | 2008 | 522.32 | 1154.6189 | 612.68 | 1356.3201 | 440.9798 | 10567.6875 | 10567.6875 | 9.0069 | 230 | 230 | 1.4528 | 0.031619 | 1.4844
335 | 10.8905 | 6.8052 | 0 | 96.4316 | 27.6875 | 7274 | 17.21 | 0.4 | 4 | 125185.54 | 1458.3754 | 1865.18 | 34.34 | 67.12 | 1.95 | 1 | 4 | 8 | 2008 | 522.32 | 1154.6189 | 612.68 | 1356.3201 | 456.2187 | 10936.375 | 10936.375 | 7.7233 | 190 | 190 | 1.5035 | 0.02612 | 1.5296
336 | 10.0505 | 11.5219 | 0 | 95.7579 | 19.9062 | 7274 | 17.21 | 0.4 | 4 | 125185.54 | 1458.3754 | 1865.18 | 34.34 | 67.12 | 1.95 | 1 | 4 | 8 | 2008 | 522.32 | 1154.6189 | 612.68 | 1356.3201 | 481.6779 | 11556.9375 | 11556.9375 | 11.2153 | 279.5 | 279.5 | 1.5888 | 0.038425 | 1.6272
337 | 11.2011 | 14.1948 | 0 | 94.3263 | 19.2969 | 7274 | 17.21 | 0.4 | 4 | 125185.54 | 1458.3754 | 1865.18 | 34.34 | 67.12 | 1.95 | 1 | 4 | 8 | 2008 | 522.32 | 1154.6189 | 612.68 | 1356.3201 | 477.5536 | 11452.5625 | 11452.5625 | 28.4895 | 690.5 | 690.5 | 1.5745 | 0.094927 | 1.6694
338 | 7.7316 | 14.774 | 0 | 81.3368 | 21 | 7274 | 17.21 | 0.4 | 4 | 125185.54 | 1458.3754 | 1865.18 | 34.34 | 67.12 | 1.95 | 1 | 4 | 8 | 2008 | 522.32 | 1154.6189 | 612.68 | 1356.3201 | 444.31 | 10656.375 | 10656.375 | 36.7244 | 880 | 880 | 1.465 | 0.12098 | 1.586
339 | 3.7789 | 15.4438 | 0 | 85.2632 | 34 | 7274 | 17.21 | 0.4 | 4 | 125185.54 | 1458.3754 | 1865.18 | 34.34 | 67.12 | 1.95 | 1 | 4 | 8 | 2008 | 522.32 | 1154.6189 | 612.68 | 1356.3201 | 443.8846 | 10646.625 | 10646.625 | 64.2206 | 1560 | 1560 | 1.4637 | 0.21446 | 1.6781
340 | 3.4 | 16.2604 | 0 | 86.5895 | 33 | 7274 | 17.21 | 0.4 | 4 | 125185.54 | 1458.3754 | 1865.18 | 34.34 | 67.12 | 1.95 | 1 | 4 | 8 | 2008 | 522.32 | 1154.6189 | 612.68 | 1356.3201 | 476.6212 | 11427.125 | 11427.125 | 61.9654 | 1480 | 1480 | 1.571 | 0.20346 | 1.7744
341 | 2.6926 | 13.0594 | 0 | 86.4316 | 29.1094 | 7274 | 17.21 | 0.4 | 4 | 125185.54 | 1458.3754 | 1865.18 | 34.34 | 67.12 | 1.95 | 1 | 4 | 8 | 2008 | 522.32 | 1154.6189 | 612.68 | 1356.3201 | 458.0881 | 10994.375 | 10994.375 | 33.1322 | 800 | 800 | 1.5115 | 0.10998 | 1.6214
342 | 1.6284 | 12.4104 | 0 | 93.4737 | 17.1875 | 7274 | 17.21 | 0.4 | 4 | 125185.54 | 1458.3754 | 1865.18 | 34.34 | 67.12 | 1.95 | 1 | 4 | 8 | 2008 | 522.32 | 1154.6189 | 612.68 | 1356.3201 | 435.4817 | 10429.5 | 10429.5 | 24.7544 | 600 | 600 | 1.4338 | 0.082486 | 1.5163
343 | 4.0589 | 14.7563 | 0 | 95.4842 | 19.1094 | 7274 | 17.21 | 0.4 | 4 | 125185.54 | 1458.3754 | 1865.18 | 34.34 | 67.12 | 1.95 | 1 | 4 | 8 | 2008 | 522.32 | 1154.6189 | 612.68 | 1356.3201 | 415.4087 | 9978.375 | 9978.375 | 46.7819 | 1129.5 | 1129.5 | 1.3718 | 0.15528 | 1.5271
344 | 6.2074 | 14.7458 | 0 | 85.2211 | 17.7031 | 7274 | 17.21 | 0.4 | 4 | 125185.54 | 1458.3754 | 1865.18 | 34.34 | 67.12 | 1.95 | 1 | 4 | 8 | 2008 | 522.32 | 1154.6189 | 612.68 | 1356.3201 | 471.82 | 11317 | 11317 | 56.2463 | 1370.5 | 1370.5 | 1.5558 | 0.18841 | 1.7442
345 | 3.6168 | 12.1906 | 0 | 87.8105 | 13.6875 | 7274 | 17.21 | 0.4 | 4 | 125185.54 | 1458.3754 | 1865.18 | 34.34 | 67.12 | 1.95 | 1 | 4 | 8 | 2008 | 522.32 | 1154.6189 | 612.68 | 1356.3201 | 472.3002 | 11325.25 | 11325.25 | 43.141 | 1049.5 | 1049.5 | 1.5569 | 0.14428 | 1.7012
346 | 2.5811 | 14.726 | 0 | 93.6 | 14.6094 | 7274 | 17.21 | 0.4 | 4 | 125185.54 | 1458.3754 | 1865.18 | 34.34 | 67.12 | 1.95 | 1 | 4 | 8 | 2008 | 522.32 | 1154.6189 | 612.68 | 1356.3201 | 514.6803 | 12341.75 | 12341.75 | 60.3584 | 1460 | 1460 | 1.6967 | 0.20071 | 1.8974
347 | 6.4168 | 14.1844 | 0 | 92.5474 | 19 | 7274 | 17.21 | 0.4 | 4 | 125185.54 | 1458.3754 | 1865.18 | 34.34 | 67.12 | 1.95 | 1 | 4 | 8 | 2008 | 522.32 | 1154.6189 | 612.68 | 1356.3201 | 526.0777 | 12616.125 | 12616.125 | 44.8266 | 1090.5 | 1090.5 | 1.7344 | 0.14992 | 1.8843
348 | 3.3737 | 15.0813 | 0 | 90.5684 | 17.2969 | 7274 | 17.21 | 0.4 | 4 | 125185.54 | 1458.3754 | 1865.18 | 34.34 | 67.12 | 1.95 | 1 | 4 | 8 | 2008 | 522.32 | 1154.6189 | 612.68 | 1356.3201 | 501.1914 | 12018.375 | 12018.375 | 52.2821 | 1270 | 1270 | 1.6522 | 0.17459 | 1.8268
349 | 3.7389 | 13.3521 | 0 | 91.2737 | 19.4062 | 7274 | 17.21 | 0.4 | 4 | 125185.54 | 1458.3754 | 1865.18 | 34.34 | 67.12 | 1.95 | 1 | 4 | 8 | 2008 | 522.32 | 1154.6189 | 612.68 | 1356.3201 | 485.4677 | 11640.125 | 11640.125 | 165.3407 | 3989.5 | 3989.5 | 1.6002 | 0.54846 | 2.1487
350 | 3.1863 | 13.9437 | 0 | 93.2632 | 19.0938 | 7274 | 17.21 | 0.4 | 4 | 125185.54 | 1458.3754 | 1865.18 | 34.34 | 67.12 | 1.95 | 1 | 4 | 8 | 2008 | 522.32 | 1154.6189 | 612.68 | 1356.3201 | 432.5549 | 10369 | 10369 | 248.9864 | 6000 | 6000 | 1.4255 | 0.82486 | 2.2503
351 | 4.0158 | 16.7156 | 0 | 84.1895 | 19 | 7274 | 17.21 | 0.4 | 4 | 125185.54 | 1458.3754 | 1865.18 | 34.34 | 67.12 | 1.95 | 1 | 4 | 8 | 2008 | 522.32 | 1154.6189 | 612.68 | 1356.3201 | 395.8195 | 9483.5 | 9483.5 | 280.8891 | 6760.5 | 6760.5 | 1.3038 | 0.92941 | 2.2332
352 | 4.6579 | 13.649 | 0 | 84.8211 | 17.5 | 7274 | 17.21 | 0.4 | 4 | 125185.54 | 1458.3754 | 1865.18 | 34.34 | 67.12 | 1.95 | 1 | 4 | 8 | 2008 | 522.32 | 1154.6189 | 612.68 | 1356.3201 | 361.3622 | 8660.875 | 8660.875 | 242.6764 | 5840 | 5840 | 1.1907 | 0.80286 | 1.9935
353 | 1.6684 | 14.801 | 0 | 86.2737 | 16.4062 | 7274 | 17.21 | 0.4 | 4 | 125185.54 | 1458.3754 | 1865.18 | 34.34 | 67.12 | 1.95 | 1 | 4 | 8 | 2008 | 522.32 | 1154.6189 | 612.68 | 1356.3201 | 391.2803 | 9379.625 | 9379.625 | 245.1994 | 5910 | 5910 | 1.2895 | 0.81248 | 2.102
354 | 3.2484 | 17.4813 | 0 | 94.3053 | 24 | 7274 | 17.21 | 0.4 | 4 | 125185.54 | 1458.3754 | 1865.18 | 34.34 | 67.12 | 1.95 | 1 | 4 | 8 | 2008 | 522.32 | 1154.6189 | 612.68 | 1356.3201 | 435.3854 | 10443 | 10443 | 300.765 | 7230 | 7230 | 1.4357 | 0.99395 | 2.4296
355 | 4.0168 | 17.9146 | 0 | 88.0421 | 19.3906 | 7274 | 17.21 | 0.4 | 4 | 125185.54 | 1458.3754 | 1865.18 | 34.34 | 67.12 | 1.95 | 1 | 4 | 8 | 2008 | 522.32 | 1154.6189 | 612.68 | 1356.3201 | 389.7617 | 9346 | 9346 | 310.5575 | 7460 | 7460 | 1.2849 | 1.0256 | 2.3104
356 | 1.2674 | 11.9083 | 0 | 78.2 | 21 | 7274 | 17.21 | 0.4 | 4 | 125185.54 | 1458.3754 | 1865.18 | 34.34 | 67.12 | 1.95 | 1 | 4 | 8 | 2008 | 522.32 | 1154.6189 | 612.68 | 1356.3201 | 408.0139 | 9782 | 9782 | 250.4535 | 6029.5 | 6029.5 | 1.3448 | 0.82891 | 2.1737
357 | -0.058947 | 14.375 | 0 | 81.7263 | 18.1094 | 7274 | 17.21 | 0.4 | 4 | 125185.54 | 1458.3754 | 1865.18 | 34.34 | 67.12 | 1.95 | 1 | 4 | 8 | 2008 | 522.32 | 1154.6189 | 612.68 | 1356.3201 | 433.3871 | 10386.5 | 10386.5 | 265.946 | 6400 | 6400 | 1.4279 | 0.87985 | 2.3077
358 | 4.1074 | 16.8833 | 0 | 95.4211 | 15 | 7274 | 17.21 | 0.4 | 4 | 125185.54 | 1458.3754 | 1865.18 | 34.34 | 67.12 | 1.95 | 1 | 4 | 8 | 2008 | 522.32 | 1154.6189 | 612.68 | 1356.3201 | 364.6284 | 8740.375 | 8740.375 | 267.829 | 6450.5 | 6450.5 | 1.2016 | 0.88679 | 2.0884
359 | 4.9326 | 20.2625 | 0 | 89.3684 | 14 | 7274 | 17.21 | 0.4 | 4 | 125185.54 | 1458.3754 | 1865.18 | 34.34 | 67.12 | 1.95 | 1 | 4 | 8 | 2008 | 522.32 | 1154.6189 | 612.68 | 1356.3201 | 351.6216 | 8424.75 | 8424.75 | 300.5561 | 7230 | 7230 | 1.1582 | 0.99395 | 2.1522
360 | 1.9074 | 24.9302 | 0 | 90.1789 | 15.8906 | 7274 | 17.21 | 0.4 | 4 | 125185.54 | 1458.3754 | 1865.18 | 34.34 | 67.12 | 1.95 | 1 | 4 | 8 | 2008 | 522.32 | 1154.6189 | 612.68 | 1356.3201 | 366.192 | 8780 | 8780 | 352.4482 | 8470 | 8470 | 1.207 | 1.1644 | 2.3715
361 | -0.49053 | 27.9438 | 0 | 93.0842 | 13.5 | 7274 | 17.21 | 0.4 | 4 | 125185.54 | 1458.3754 | 1865.18 | 34.34 | 67.12 | 1.95 | 1 | 4 | 8 | 2008 | 522.32 | 1154.6189 | 612.68 | 1356.3201 | 390.8081 | 9369.625 | 9369.625 | 395.6537 | 9510 | 9510 | 1.2881 | 1.3074 | 2.5955
362 | -5.6326 | 23.2885 | 0 | 87.6632 | 14.2031 | 7274 | 17.21 | 0.4 | 4 | 125185.54 | 1458.3754 | 1865.18 | 34.34 | 67.12 | 1.95 | 1 | 4 | 8 | 2008 | 522.32 | 1154.6189 | 612.68 | 1356.3201 | 408.1895 | 9789.25 | 9789.25 | 366.9802 | 8819.5 | 8819.5 | 1.3458 | 1.2125 | 2.5583
363 | -9.3484 | 22.875 | 0 | 73.6211 | 14.2031 | 7274 | 17.21 | 0.4 | 4 | 125185.54 | 1458.3754 | 1865.18 | 34.34 | 67.12 | 1.95 | 1 | 4 | 8 | 2008 | 522.32 | 1154.6189 | 612.68 | 1356.3201 | 418.3024 | 10028.875 | 10028.875 | 363.3258 | 8740.5 | 8740.5 | 1.3787 | 1.2016 | 2.5803
364 | -7.4158 | 20.6781 | 0 | 82.5158 | 14.0938 | 7274 | 17.21 | 0.4 | 4 | 125185.54 | 1458.3754 | 1865.18 | 34.34 | 67.12 | 1.95 | 1 | 4 | 8 | 2008 | 522.32 | 1154.6189 | 612.68 | 1356.3201 | 419.6812 | 10065.875 | 10065.875 | 342.2311 | 8240 | 8240 | 1.3838 | 1.1328 | 2.5166
365 | -4.3463 | 20.9906 | 0 | 76.0211 | 15.3125 | 7274 | 17.21 | 0.4 | 4 | 125185.54 | 1458.3754 | 1865.18 | 34.34 | 67.12 | 1.95 | 1 | 4 | 8 | 2008 | 522.32 | 1154.6189 | 612.68 | 1356.3201 | 420.7722 | 10090.125 | 10090.125 | 363.8905 | 8750 | 8750 | 1.3871 | 1.2029 | 2.5901

## CE
Day | UBC Temperature (deg C) | UBC HDD (deg C) | UBC CDD (deg C) | UBC Humidity (%) | Chem East Hot Water Comsumption Volume (m^3) | Gross Floor Area (m^2) | Building Height (m) | WWR | Number of Occupiable Floors | Inner Volume (m^3) | Glazing Area (m^2) | Site Area (m^2) | V/FA | V/SA | FA/SA | Operable Window | Orientation | Adjacency | Built Year | NW Facade Area (m^2) | SW Façade Area (m^2) | NE Façade Area (m^2) | SE Façade Area (m^2) | Electrical Power (kW) | Electrical Energy Normalized (kWh) | Electrical Energy Initial (kWh) | Thermal Power (kW) | Thermal Energy Normalized (kWh) | Thermal Energy Initial (kWh) | Electrical EUI (kWh/m^2/day) | Thermal EUI (kWh/m^2/day) | Total EUI (kWh/m^2/day)
1 | 7.8916 | 10.025 | 0 | 93.0421 | 4.2031 | 3573 | 19.05 | 0.4 | 5 | 68065.65 | 784.78 | 788.01 | 34.69 | 86.38 | 2.49 | 1 | 2 | 6 | 1963 | 807.34 | 0 | 347.28 | 807.34 | 24.3941 | 577 | 577 | 109.9338 | 2600.5 | 2600.5 | 0.16149 | 0.72782 | 0.88931
2 | 7.7979 | 10.2135 | 0 | 93.8421 | 4.0977 | 3573 | 19.05 | 0.4 | 5 | 68065.65 | 784.78 | 788.01 | 34.69 | 86.38 | 2.49 | 1 | 2 | 6 | 1963 | 807.34 | 0 | 347.28 | 807.34 | 24.998 | 591.5 | 591.5 | 112.1251 | 2660 | 2660 | 0.16555 | 0.74447 | 0.91002
3 | 6.1305 | 11.8656 | 0 | 93.6842 | 4.1992 | 3573 | 19.05 | 0.4 | 5 | 68065.65 | 784.78 | 788.01 | 34.69 | 86.38 | 2.49 | 1 | 2 | 6 | 1963 | 807.34 | 0 | 347.28 | 807.34 | 24.6966 | 585.5 | 585.5 | 138.9767 | 3330 | 3330 | 0.16387 | 0.93199 | 1.0959
4 | 6.5474 | 11.4708 | 0 | 94.5263 | 4.8008 | 3573 | 19.05 | 0.4 | 5 | 68065.65 | 784.78 | 788.01 | 34.69 | 86.38 | 2.49 | 1 | 2 | 6 | 1963 | 807.34 | 0 | 347.28 | 807.34 | 45.471 | 1086 | 1086 | 203.7676 | 4889.5 | 4889.5 | 0.30395 | 1.3685 | 1.6724
5 | 5.6326 | 12.326 | 0 | 95.2842 | 4.4023 | 3573 | 19.05 | 0.4 | 5 | 68065.65 | 784.78 | 788.01 | 34.69 | 86.38 | 2.49 | 1 | 2 | 6 | 1963 | 807.34 | 0 | 347.28 | 807.34 | 44.4067 | 1063.5 | 1063.5 | 204.5117 | 4830.5 | 4830.5 | 0.29765 | 1.3519 | 1.6496
6 | 7.4726 | 10.599 | 0 | 91.3474 | 4.2969 | 3573 | 19.05 | 0.4 | 5 | 68065.65 | 784.78 | 788.01 | 34.69 | 86.38 | 2.49 | 1 | 2 | 6 | 1963 | 807.34 | 0 | 347.28 | 807.34 | 44.9014 | 1076 | 1076 | 173.9117 | 4170 | 4170 | 0.30115 | 1.1671 | 1.4682
7 | 6.3105 | 11.676 | 0 | 87.0526 | 5.7031 | 3573 | 19.05 | 0.4 | 5 | 68065.65 | 784.78 | 788.01 | 34.69 | 86.38 | 2.49 | 1 | 2 | 6 | 1963 | 807.34 | 0 | 347.28 | 807.34 | 46.417 | 1112.5 | 1112.5 | 202.6713 | 4850 | 4850 | 0.31136 | 1.3574 | 1.6688
8 | 5.8168 | 12.2458 | 0 | 88.8526 | 4.3984 | 3573 | 19.05 | 0.4 | 5 | 68065.65 | 784.78 | 788.01 | 34.69 | 86.38 | 2.49 | 1 | 2 | 6 | 1963 | 807.34 | 0 | 347.28 | 807.34 | 43.6392 | 1046 | 1046 | 207.6509 | 4980 | 4980 | 0.29275 | 1.3938 | 1.6865
9 | 4.6242 | 13.2323 | 0 | 89.7579 | 4.1992 | 3573 | 19.05 | 0.4 | 5 | 68065.65 | 784.78 | 788.01 | 34.69 | 86.38 | 2.49 | 1 | 2 | 6 | 1963 | 807.34 | 0 | 347.28 | 807.34 | 23.4144 | 559.5 | 559.5 | 116.2363 | 2779.5 | 2779.5 | 0.15659 | 0.77792 | 0.93451
10 | 6.4042 | 11.4594 | 0 | 91.8632 | 4.3008 | 3573 | 19.05 | 0.4 | 5 | 68065.65 | 784.78 | 788.01 | 34.69 | 86.38 | 2.49 | 1 | 2 | 6 | 1963 | 807.34 | 0 | 347.28 | 807.34 | 24.0389 | 576.5 | 576.5 | 117.1513 | 2790.5 | 2790.5 | 0.16135 | 0.781 | 0.94235
11 | 8.3211 | 9.774 | 0 | 91.9789 | 10.6016 | 3573 | 19.05 | 0.4 | 5 | 68065.65 | 784.78 | 788.01 | 34.69 | 86.38 | 2.49 | 1 | 2 | 6 | 1963 | 807.34 | 0 | 347.28 | 807.34 | 48.7633 | 1172 | 1172 | 172.9633 | 4120 | 4120 | 0.32802 | 1.1531 | 1.4811
12 | 8.6379 | 8.9062 | 0 | 97.0421 | 10.7969 | 3573 | 19.05 | 0.4 | 5 | 68065.65 | 784.78 | 788.01 | 34.69 | 86.38 | 2.49 | 1 | 2 | 6 | 1963 | 807.34 | 0 | 347.28 | 807.34 | 21.0396 | 1106.5 | 1106.5 | 142.9632 | 3430 | 3430 | 0.30968 | 0.95998 | 1.2697
13 | 7.7116 | 10.9979 | 0 | 78.4421 | 17.1016 | 3573 | 19.05 | 0.4 | 5 | 68065.65 | 784.78 | 788.01 | 34.69 | 86.38 | 2.49 | 1 | 2 | 6 | 1963 | 807.34 | 0 | 347.28 | 807.34 | 34.3457 | 1193.5 | 1193.5 | 193.0643 | 4639.5 | 4639.5 | 0.33403 | 1.2985 | 1.6325
14 | 5.8958 | 11.7781 | 0 | 78.0737 | 6.1992 | 3573 | 19.05 | 0.4 | 5 | 68065.65 | 784.78 | 788.01 | 34.69 | 86.38 | 2.49 | 1 | 2 | 6 | 1963 | 807.34 | 0 | 347.28 | 807.34 | 47.543 | 1140.5 | 1140.5 | 208.1732 | 4970.5 | 4970.5 | 0.3192 | 1.3911 | 1.7103
15 | 8.0611 | 10.0323 | 0 | 90.1684 | 4.5 | 3573 | 19.05 | 0.4 | 5 | 68065.65 | 784.78 | 788.01 | 34.69 | 86.38 | 2.49 | 1 | 2 | 6 | 1963 | 807.34 | 0 | 347.28 | 807.34 | 44.9752 | 1077.5 | 1077.5 | 163.4495 | 3940 | 3940 | 0.30157 | 1.1027 | 1.4043
16 | 6.5295 | 11.7 | 0 | 91.7684 | 4.3008 | 3573 | 19.05 | 0.4 | 5 | 68065.65 | 784.78 | 788.01 | 34.69 | 86.38 | 2.49 | 1 | 2 | 6 | 1963 | 807.34 | 0 | 347.28 | 807.34 | 24.8064 | 591 | 591 | 96.9621 | 2299.5 | 2299.5 | 0.16541 | 0.64358 | 0.80898
17 | 6.2337 | 11.7594 | 0 | 93.5684 | 4.1992 | 3573 | 19.05 | 0.4 | 5 | 68065.65 | 784.78 | 788.01 | 34.69 | 86.38 | 2.49 | 1 | 2 | 6 | 1963 | 807.34 | 0 | 347.28 | 807.34 | 25.4596 | 606.5 | 606.5 | 121.6048 | 2910.5 | 2910.5 | 0.16975 | 0.81458 | 0.98433
18 | 5.4495 | 12.85 | 0 | 92.5053 | 14.5 | 3573 | 19.05 | 0.4 | 5 | 68065.65 | 784.78 | 788.01 | 34.69 | 86.38 | 2.49 | 1 | 2 | 6 | 1963 | 807.34 | 0 | 347.28 | 807.34 | 50.162 | 1199.5 | 1199.5 | 238.7003 | 5720 | 5720 | 0.33571 | 1.6009 | 1.9366
19 | 5.0432 | 12.7208 | 0 | 88.2842 | 14.1992 | 3573 | 19.05 | 0.4 | 5 | 68065.65 | 784.78 | 788.01 | 34.69 | 86.38 | 2.49 | 1 | 2 | 6 | 1963 | 807.34 | 0 | 347.28 | 807.34 | 50.523 | 1210 | 1210 | 219.2833 | 5240 | 5240 | 0.33865 | 1.4666 | 1.8052
20 | 5.5695 | 12.5229 | 0 | 89.4105 | 10 | 3573 | 19.05 | 0.4 | 5 | 68065.65 | 784.78 | 788.01 | 34.69 | 86.38 | 2.49 | 1 | 2 | 6 | 1963 | 807.34 | 0 | 347.28 | 807.34 | 52.5636 | 1259.5 | 1259.5 | 209.5613 | 5020 | 5020 | 0.3525 | 1.405 | 1.7575
21 | 5.6495 | 12.426 | 0 | 84 | 5.9023 | 3573 | 19.05 | 0.4 | 5 | 68065.65 | 784.78 | 788.01 | 34.69 | 86.38 | 2.49 | 1 | 2 | 6 | 1963 | 807.34 | 0 | 347.28 | 807.34 | 49.977 | 1197.5 | 1197.5 | 213.4874 | 5109.5 | 5109.5 | 0.33515 | 1.43 | 1.7652
22 | 3.86 | 14.4792 | 0 | 75.6316 | 5 | 3573 | 19.05 | 0.4 | 5 | 68065.65 | 784.78 | 788.01 | 34.69 | 86.38 | 2.49 | 1 | 2 | 6 | 1963 | 807.34 | 0 | 347.28 | 807.34 | 48.2185 | 1154.5 | 1154.5 | 252.3671 | 6070.5 | 6070.5 | 0.32312 | 1.699 | 2.0221
23 | 2.7147 | 15.4281 | 0 | 77.1474 | 5 | 3573 | 19.05 | 0.4 | 5 | 68065.65 | 784.78 | 788.01 | 34.69 | 86.38 | 2.49 | 1 | 2 | 6 | 1963 | 807.34 | 0 | 347.28 | 807.34 | 24.4849 | 584 | 584 | 136.6781 | 3250 | 3250 | 0.16345 | 0.9096 | 1.073
24 | 2.2368 | 15.7198 | 0 | 89.8421 | 4.1992 | 3573 | 19.05 | 0.4 | 5 | 68065.65 | 784.78 | 788.01 | 34.69 | 86.38 | 2.49 | 1 | 2 | 6 | 1963 | 807.34 | 0 | 347.28 | 807.34 | 25.0191 | 596.5 | 596.5 | 157.6688 | 3780 | 3780 | 0.16695 | 1.0579 | 1.2249
25 | 2.3358 | 15.6781 | 0 | 95.8842 | 12 | 3573 | 19.05 | 0.4 | 5 | 68065.65 | 784.78 | 788.01 | 34.69 | 86.38 | 2.49 | 1 | 2 | 6 | 1963 | 807.34 | 0 | 347.28 | 807.34 | 49.521 | 1186.5 | 1186.5 | 269.0186 | 6459.5 | 6459.5 | 0.33207 | 1.8079 | 2.1399
26 | 3.7905 | 13.8354 | 0 | 81.2947 | 19.5 | 3573 | 19.05 | 0.4 | 5 | 68065.65 | 784.78 | 788.01 | 34.69 | 86.38 | 2.49 | 1 | 2 | 6 | 1963 | 807.34 | 0 | 347.28 | 807.34 | 51.5191 | 1233 | 1233 | 242.0476 | 5790.5 | 5790.5 | 0.34509 | 1.6206 | 1.9657
27 | 3.1884 | 14.8927 | 0 | 83.9158 | 27 | 3573 | 19.05 | 0.4 | 5 | 68065.65 | 784.78 | 788.01 | 34.69 | 86.38 | 2.49 | 1 | 2 | 6 | 1963 | 807.34 | 0 | 347.28 | 807.34 | 50.3225 | 1205 | 1205 | 241.4862 | 5790 | 5790 | 0.33725 | 1.6205 | 1.9577
28 | 4.1221 | 13.6813 | 0 | 87.9474 | 14.8008 | 3573 | 19.05 | 0.4 | 5 | 68065.65 | 784.78 | 788.01 | 34.69 | 86.38 | 2.49 | 1 | 2 | 6 | 1963 | 807.34 | 0 | 347.28 | 807.34 | 48.7788 | 1169 | 1169 | 232.8821 | 5580 | 5580 | 0.32718 | 1.5617 | 1.8889
29 | 4.9526 | 12.7198 | 0 | 85.7158 | 13.5977 | 3573 | 19.05 | 0.4 | 5 | 68065.65 | 784.78 | 788.01 | 34.69 | 86.38 | 2.49 | 1 | 2 | 6 | 1963 | 807.34 | 0 | 347.28 | 807.34 | 47.6518 | 1140.5 | 1140.5 | 215.8561 | 5170 | 5170 | 0.3192 | 1.447 | 1.7662
30 | 5.3316 | 12.4094 | 0 | 87.8316 | 4 | 3573 | 19.05 | 0.4 | 5 | 68065.65 | 784.78 | 788.01 | 34.69 | 86.38 | 2.49 | 1 | 2 | 6 | 1963 | 807.34 | 0 | 347.28 | 807.34 | 23.2771 | 557.5 | 557.5 | 99.0981 | 2339.5 | 2339.5 | 0.15603 | 0.65477 | 0.8108
31 | 7.1126 | 11.2448 | 0 | 89.6 | 4.5 | 3573 | 19.05 | 0.4 | 5 | 68065.65 | 784.78 | 788.01 | 34.69 | 86.38 | 2.49 | 1 | 2 | 6 | 1963 | 807.34 | 0 | 347.28 | 807.34 | 24.9482 | 593.5 | 593.5 | 112.6305 | 2670.5 | 2670.5 | 0.16611 | 0.74741 | 0.91352
32 | 6.0705 | 11.6448 | 0 | 95.9684 | 12.5 | 3573 | 19.05 | 0.4 | 5 | 68065.65 | 784.78 | 788.01 | 34.69 | 86.38 | 2.49 | 1 | 2 | 6 | 1963 | 807.34 | 0 | 347.28 | 807.34 | 48.5485 | 1161.5 | 1161.5 | 193.0184 | 4639.5 | 4639.5 | 0.32508 | 1.2985 | 1.6236
33 | 5.8242 | 12.901 | 0 | 95.0211 | 15.7031 | 3573 | 19.05 | 0.4 | 5 | 68065.65 | 784.78 | 788.01 | 34.69 | 86.38 | 2.49 | 1 | 2 | 6 | 1963 | 807.34 | 0 | 347.28 | 807.34 | 49.8879 | 1198 | 1198 | 210.0558 | 5060.5 | 5060.5 | 0.33529 | 1.4163 | 1.7516
34 | 4.9747 | 12.7198 | 0 | 85.7579 | 16.2969 | 3573 | 19.05 | 0.4 | 5 | 68065.65 | 784.78 | 788.01 | 34.69 | 86.38 | 2.49 | 1 | 2 | 6 | 1963 | 807.34 | 0 | 347.28 | 807.34 | 51.4297 | 1230 | 1230 | 222.6745 | 5340 | 5340 | 0.34425 | 1.4945 | 1.8388
35 | 5.2263 | 12.9729 | 0 | 89.7368 | 12.4023 | 3573 | 19.05 | 0.4 | 5 | 68065.65 | 784.78 | 788.01 | 34.69 | 86.38 | 2.49 | 1 | 2 | 6 | 1963 | 807.34 | 0 | 347.28 | 807.34 | 52.9615 | 1268.5 | 1268.5 | 234.768 | 5599.5 | 5599.5 | 0.35502 | 1.5672 | 1.9222
36 | 5.4642 | 12.0198 | 0 | 94.4842 | 9.3008 | 3573 | 19.05 | 0.4 | 5 | 68065.65 | 784.78 | 788.01 | 34.69 | 86.38 | 2.49 | 1 | 2 | 6 | 1963 | 807.34 | 0 | 347.28 | 807.34 | 53.3152 | 1277 | 1277 | 237.0612 | 5680.5 | 5680.5 | 0.3574 | 1.5898 | 1.9472
37 | 5.7747 | 12.2958 | 0 | 92.5789 | 4.0977 | 3573 | 19.05 | 0.4 | 5 | 68065.65 | 784.78 | 788.01 | 34.69 | 86.38 | 2.49 | 1 | 2 | 6 | 1963 | 807.34 | 0 | 347.28 | 807.34 | 24.2095 | 578 | 578 | 99.5302 | 2370 | 2370 | 0.16177 | 0.66331 | 0.82508
38 | 5.2653 | 13.1542 | 0 | 80.2 | 4 | 3573 | 19.05 | 0.4 | 5 | 68065.65 | 784.78 | 788.01 | 34.69 | 86.38 | 2.49 | 1 | 2 | 6 | 1963 | 807.34 | 0 | 347.28 | 807.34 | 26.007 | 623 | 623 | 149.6542 | 3560 | 3560 | 0.17436 | 0.99636 | 1.1707
39 | 3.2484 | 16.3104 | 0 | 79.4316 | 11.5 | 3573 | 19.05 | 0.4 | 5 | 68065.65 | 784.78 | 788.01 | 34.69 | 86.38 | 2.49 | 1 | 2 | 6 | 1963 | 807.34 | 0 | 347.28 | 807.34 | 53.7595 | 1287.5 | 1287.5 | 341.1476 | 8190 | 8190 | 0.36034 | 2.2922 | 2.6525
40 | -0.061053 | 18.0594 | 0 | 72.6421 | 9.3008 | 3573 | 19.05 | 0.4 | 5 | 68065.65 | 784.78 | 788.01 | 34.69 | 86.38 | 2.49 | 1 | 2 | 6 | 1963 | 807.34 | 0 | 347.28 | 807.34 | 37.2895 | 892.5 | 892.5 | 180.5609 | 4280 | 4280 | 0.24979 | 1.1979 | 1.4477
41 | -0.30737 | 18.9406 | 0 | 73.0632 | 14.1016 | 3573 | 19.05 | 0.4 | 5 | 68065.65 | 784.78 | 788.01 | 34.69 | 86.38 | 2.49 | 1 | 2 | 6 | 1963 | 807.34 | 0 | 347.28 | 807.34 | 57.309 | 1370 | 1370 | 418.8048 | 10060 | 10060 | 0.38343 | 2.8156 | 3.199
42 | -1.6495 | 19.6823 | 0 | 60.3474 | 14.2969 | 3573 | 19.05 | 0.4 | 5 | 68065.65 | 784.78 | 788.01 | 34.69 | 86.38 | 2.49 | 1 | 2 | 6 | 1963 | 807.34 | 0 | 347.28 | 807.34 | 74.5013 | 1786.5 | 1786.5 | 598.1178 | 14379.5 | 14379.5 | 0.5 | 4.0245 | 4.5245
43 | -2.4547 | 20.3125 | 0 | 45.2105 | 17.6016 | 3573 | 19.05 | 0.4 | 5 | 68065.65 | 784.78 | 788.01 | 34.69 | 86.38 | 2.49 | 1 | 2 | 6 | 1963 | 807.34 | 0 | 347.28 | 807.34 | 64.0236 | 1534.5 | 1534.5 | 535.1364 | 12850.5 | 12850.5 | 0.42947 | 3.5966 | 4.026
44 | -1.2032 | 19.0958 | 0 | 68.5684 | 5.6016 | 3573 | 19.05 | 0.4 | 5 | 68065.65 | 784.78 | 788.01 | 34.69 | 86.38 | 2.49 | 1 | 2 | 6 | 1963 | 807.34 | 0 | 347.28 | 807.34 | 23.017 | 549.5 | 549.5 | 172.687 | 4120 | 4120 | 0.15379 | 1.1531 | 1.3069
45 | -0.17474 | 17.3875 | 0 | 89.6105 | 5.1992 | 3573 | 19.05 | 0.4 | 5 | 68065.65 | 784.78 | 788.01 | 34.69 | 86.38 | 2.49 | 1 | 2 | 6 | 1963 | 807.34 | 0 | 347.28 | 807.34 | 23.7103 | 566 | 566 | 180.0037 | 4330 | 4330 | 0.15841 | 1.2119 | 1.3703
46 | 1.5579 | 15.4312 | 0 | 96.6211 | 5 | 3573 | 19.05 | 0.4 | 5 | 68065.65 | 784.78 | 788.01 | 34.69 | 86.38 | 2.49 | 1 | 2 | 6 | 1963 | 807.34 | 0 | 347.28 | 807.34 | 23.4447 | 558 | 558 | 161.8602 | 3880 | 3880 | 0.15617 | 1.0859 | 1.2421
47 | 4.1063 | 12.775 | 0 | 92.9263 | 5.3984 | 3573 | 19.05 | 0.4 | 5 | 68065.65 | 784.78 | 788.01 | 34.69 | 86.38 | 2.49 | 1 | 2 | 6 | 1963 | 807.34 | 0 | 347.28 | 807.34 | 50.3775 | 1205.5 | 1205.5 | 273.9323 | 6590 | 6590 | 0.33739 | 1.8444 | 2.1818
48 | 5.0326 | 13.5594 | 0 | 85.8737 | 5.3008 | 3573 | 19.05 | 0.4 | 5 | 68065.65 | 784.78 | 788.01 | 34.69 | 86.38 | 2.49 | 1 | 2 | 6 | 1963 | 807.34 | 0 | 347.28 | 807.34 | 54.5677 | 1308.5 | 1308.5 | 318.1465 | 7649.5 | 7649.5 | 0.36622 | 2.1409 | 2.5071
49 | 4.4211 | 14.2135 | 0 | 79.8947 | 6.3984 | 3573 | 19.05 | 0.4 | 5 | 68065.65 | 784.78 | 788.01 | 34.69 | 86.38 | 2.49 | 1 | 2 | 6 | 1963 | 807.34 | 0 | 347.28 | 807.34 | 51.0951 | 1225 | 1225 | 291.4341 | 6990.5 | 6990.5 | 0.34285 | 1.9565 | 2.2993
50 | 3.8453 | 13.1031 | 0 | 93.0737 | 4.9023 | 3573 | 19.05 | 0.4 | 5 | 68065.65 | 784.78 | 788.01 | 34.69 | 86.38 | 2.49 | 1 | 2 | 6 | 1963 | 807.34 | 0 | 347.28 | 807.34 | 49.4352 | 1183 | 1183 | 251.7643 | 6049.5 | 6049.5 | 0.33109 | 1.6931 | 2.0242
51 | 4.9611 | 13.0729 | 0 | 90.4632 | 4 | 3573 | 19.05 | 0.4 | 5 | 68065.65 | 784.78 | 788.01 | 34.69 | 86.38 | 2.49 | 1 | 2 | 6 | 1963 | 807.34 | 0 | 347.28 | 807.34 | 23.5082 | 560.5 | 560.5 | 94.8665 | 2240.5 | 2240.5 | 0.15687 | 0.62706 | 0.78394
52 | 5.4053 | 11.076 | 0 | 89.1579 | 4 | 3573 | 19.05 | 0.4 | 5 | 68065.65 | 784.78 | 788.01 | 34.69 | 86.38 | 2.49 | 1 | 2 | 6 | 1963 | 807.34 | 0 | 347.28 | 807.34 | 24.9543 | 597.5 | 597.5 | 99.5381 | 2350 | 2350 | 0.16723 | 0.65771 | 0.82494
53 | 8.4347 | 10.1479 | 0 | 91.9158 | 24.3008 | 3573 | 19.05 | 0.4 | 5 | 68065.65 | 784.78 | 788.01 | 34.69 | 86.38 | 2.49 | 1 | 2 | 6 | 1963 | 807.34 | 0 | 347.28 | 807.34 | 54.9026 | 1313 | 1313 | 215.4772 | 5179.5 | 5179.5 | 0.36748 | 1.4496 | 1.8171
54 | 6.1168 | 13.2406 | 0 | 81.6842 | 14.1992 | 3573 | 19.05 | 0.4 | 5 | 68065.65 | 784.78 | 788.01 | 34.69 | 86.38 | 2.49 | 1 | 2 | 6 | 1963 | 807.34 | 0 | 347.28 | 807.34 | 55.1793 | 1322 | 1322 | 268.3996 | 6440 | 6440 | 0.37 | 1.8024 | 2.1724
55 | 3.8084 | 14.275 | 0 | 78.9579 | 31.5 | 3573 | 19.05 | 0.4 | 5 | 68065.65 | 784.78 | 788.01 | 34.69 | 86.38 | 2.49 | 1 | 2 | 6 | 1963 | 807.34 | 0 | 347.28 | 807.34 | 60.1582 | 1439.5 | 1439.5 | 308.62 | 7420.5 | 7420.5 | 0.40288 | 2.0768 | 2.4797
56 | 3.5042 | 13.1469 | 0 | 86.6632 | 27.6992 | 3573 | 19.05 | 0.4 | 5 | 68065.65 | 784.78 | 788.01 | 34.69 | 86.38 | 2.49 | 1 | 2 | 6 | 1963 | 807.34 | 0 | 347.28 | 807.34 | 55.2007 | 1321.5 | 1321.5 | 250.7173 | 6010 | 6010 | 0.36986 | 1.6821 | 2.0519
57 | 5.9842 | 12.5208 | 0 | 78.5684 | 25.6992 | 3573 | 19.05 | 0.4 | 5 | 68065.65 | 784.78 | 788.01 | 34.69 | 86.38 | 2.49 | 1 | 2 | 6 | 1963 | 807.34 | 0 | 347.28 | 807.34 | 53.5964 | 1282.5 | 1282.5 | 246.9931 | 5920 | 5920 | 0.35894 | 1.6569 | 2.0158
58 | 4.8221 | 13.7552 | 0 | 74.2947 | 7.6992 | 3573 | 19.05 | 0.4 | 5 | 68065.65 | 784.78 | 788.01 | 34.69 | 86.38 | 2.49 | 1 | 2 | 6 | 1963 | 807.34 | 0 | 347.28 | 807.34 | 23.7046 | 564.5 | 564.5 | 115.9198 | 2709.5 | 2709.5 | 0.15799 | 0.75833 | 0.91632
59 | 4.2484 | 13.3562 | 0 | 85.3579 | 8 | 3573 | 19.05 | 0.4 | 5 | 68065.65 | 784.78 | 788.01 | 34.69 | 86.38 | 2.49 | 1 | 2 | 6 | 1963 | 807.34 | 0 | 347.28 | 807.34 | 24.0082 | 572.5 | 572.5 | 123.0686 | 2920.5 | 2920.5 | 0.16023 | 0.81738 | 0.97761
60 | 6.4358 | 9.7219 | 0 | 92.3789 | 13.2031 | 3573 | 19.05 | 0.4 | 5 | 68065.65 | 784.78 | 788.01 | 34.69 | 86.38 | 2.49 | 1 | 2 | 6 | 1963 | 807.34 | 0 | 347.28 | 807.34 | 52.2781 | 1250.5 | 1250.5 | 202.8819 | 4860 | 4860 | 0.34999 | 1.3602 | 1.7102
61 | 7.3842 | 12.3563 | 0 | 82.8632 | 20.5977 | 3573 | 19.05 | 0.4 | 5 | 68065.65 | 784.78 | 788.01 | 34.69 | 86.38 | 2.49 | 1 | 2 | 6 | 1963 | 807.34 | 0 | 347.28 | 807.34 | 56.2557 | 1349 | 1349 | 246.1412 | 5880 | 5880 | 0.37755 | 1.6457 | 2.0232
62 | 5.5926 | 11.7375 | 0 | 74.4105 | 29.8008 | 3573 | 19.05 | 0.4 | 5 | 68065.65 | 784.78 | 788.01 | 34.69 | 86.38 | 2.49 | 1 | 2 | 6 | 1963 | 807.34 | 0 | 347.28 | 807.34 | 60.36 | 1446 | 1446 | 255.7211 | 6130 | 6130 | 0.4047 | 1.7156 | 2.1203
63 | 6.5432 | 10.7146 | 0 | 76.2105 | 25 | 3573 | 19.05 | 0.4 | 5 | 68065.65 | 784.78 | 788.01 | 34.69 | 86.38 | 2.49 | 1 | 2 | 6 | 1963 | 807.34 | 0 | 347.28 | 807.34 | 53.8965 | 1290.5 | 1290.5 | 202.5609 | 4890 | 4890 | 0.36118 | 1.3686 | 1.7298
64 | 8.6126 | 9.1667 | 0 | 84.6421 | 25.1992 | 3573 | 19.05 | 0.4 | 5 | 68065.65 | 784.78 | 788.01 | 34.69 | 86.38 | 2.49 | 1 | 2 | 6 | 1963 | 807.34 | 0 | 347.28 | 807.34 | 52.7589 | 1264 | 1264 | 173.9097 | 4170 | 4170 | 0.35376 | 1.1671 | 1.5209
65 | 7.8695 | 10.6156 | 0 | 84.4211 | 6.5 | 3573 | 19.05 | 0.4 | 5 | 68065.65 | 784.78 | 788.01 | 34.69 | 86.38 | 2.49 | 1 | 2 | 6 | 1963 | 807.34 | 0 | 347.28 | 807.34 | 23.2538 | 554 | 554 | 65.1429 | 1560 | 1560 | 0.15505 | 0.43661 | 0.59166
66 | 7.4768 | 11.9802 | 0 | 78.8316 | 6.3008 | 3573 | 19.05 | 0.4 | 5 | 68065.65 | 784.78 | 788.01 | 34.69 | 86.38 | 2.49 | 1 | 2 | 6 | 1963 | 807.34 | 0 | 347.28 | 807.34 | 24.4698 | 585.5 | 585.5 | 104.8332 | 2500 | 2500 | 0.16387 | 0.69969 | 0.86356
67 | 5.3211 | 11.5437 | 0 | 84.2947 | 16.6016 | 3573 | 19.05 | 0.4 | 5 | 68065.65 | 784.78 | 788.01 | 34.69 | 86.38 | 2.49 | 1 | 2 | 6 | 1963 | 807.34 | 0 | 347.28 | 807.34 | 54.0807 | 1294 | 1294 | 242.3172 | 5819.5 | 5819.5 | 0.36216 | 1.6287 | 1.9909
68 | 7.1653 | 10.5229 | 0 | 71.8421 | 18.5 | 3573 | 19.05 | 0.4 | 5 | 68065.65 | 784.78 | 788.01 | 34.69 | 86.38 | 2.49 | 1 | 2 | 6 | 1963 | 807.34 | 0 | 347.28 | 807.34 | 55.088 | 1319.5 | 1319.5 | 202.8881 | 4870.5 | 4870.5 | 0.3693 | 1.3631 | 1.7324
69 | 6.7168 | 12.2021 | 0 | 76.6737 | 24.8984 | 3573 | 19.05 | 0.4 | 5 | 68065.65 | 784.78 | 788.01 | 34.69 | 86.38 | 2.49 | 1 | 2 | 6 | 1963 | 807.34 | 0 | 347.28 | 807.34 | 59.6079 | 1429 | 1429 | 267.3231 | 6419.5 | 6419.5 | 0.39994 | 1.7967 | 2.1966
70 | 5.7916 | 11.9615 | 0 | 77.4842 | 17.5 | 3573 | 19.05 | 0.4 | 5 | 68065.65 | 784.78 | 788.01 | 34.69 | 86.38 | 2.49 | 1 | 2 | 6 | 1963 | 807.34 | 0 | 347.28 | 807.34 | 55.5103 | 1331.5 | 1331.5 | 248.7713 | 5950.5 | 5950.5 | 0.37266 | 1.6654 | 2.0381
71 | 6.4 | 10.3031 | 0 | 62.4421 | 15.6992 | 3573 | 19.05 | 0.4 | 5 | 68065.65 | 784.78 | 788.01 | 34.69 | 86.38 | 2.49 | 1 | 2 | 6 | 1963 | 807.34 | 0 | 347.28 | 807.34 | 51.6827 | 1238 | 1238 | 204.8516 | 4910 | 4910 | 0.34649 | 1.3742 | 1.7207
72 | 8.5295 | 8.1917 | 0 | 67.8632 | 9.3008 | 3573 | 19.05 | 0.4 | 5 | 68065.65 | 784.78 | 788.01 | 34.69 | 86.38 | 2.49 | 1 | 2 | 6 | 1963 | 807.34 | 0 | 347.28 | 807.34 | 25.1775 | 601 | 601 | 44.9957 | 1090 | 1090 | 0.16821 | 0.30507 | 0.47327
73 | 10.8063 | 10.3326 | 0 | 59.0737 | 8.8008 | 3573 | 19.05 | 0.4 | 5 | 68065.65 | 784.78 | 788.01 | 34.69 | 86.38 | 2.49 | 1 | 2 | 6 | 1963 | 807.34 | 0 | 347.28 | 807.34 | 25.2416 | 577.5 | 577.5 | 96.1634 | 2210 | 2210 | 0.16163 | 0.61853 | 0.78016
74 | 5.1284 | 13.5302 | 0 | 78.9789 | 13.1992 | 3573 | 19.05 | 0.4 | 5 | 68065.65 | 784.78 | 788.01 | 34.69 | 86.38 | 2.49 | 1 | 2 | 6 | 1963 | 807.34 | 0 | 347.28 | 807.34 | 54.1871 | 1295.5 | 1295.5 | 283.6389 | 6819.5 | 6819.5 | 0.36258 | 1.9086 | 2.2712
75 | 4.6768 | 12.85 | 0 | 79.2632 | 15 | 3573 | 19.05 | 0.4 | 5 | 68065.65 | 784.78 | 788.01 | 34.69 | 86.38 | 2.49 | 1 | 2 | 6 | 1963 | 807.34 | 0 | 347.28 | 807.34 | 54.9383 | 1315.5 | 1315.5 | 257.6256 | 6190 | 6190 | 0.36818 | 1.7324 | 2.1006
76 | 5.6547 | 10.9208 | 0 | 77.3895 | 14.6992 | 3573 | 19.05 | 0.4 | 5 | 68065.65 | 784.78 | 788.01 | 34.69 | 86.38 | 2.49 | 1 | 2 | 6 | 1963 | 807.34 | 0 | 347.28 | 807.34 | 60.4447 | 1448.5 | 1448.5 | 227.4671 | 5440.5 | 5440.5 | 0.4054 | 1.5227 | 1.9281
77 | 8.0116 | 9.8042 | 0 | 73.3158 | 13.6016 | 3573 | 19.05 | 0.4 | 5 | 68065.65 | 784.78 | 788.01 | 34.69 | 86.38 | 2.49 | 1 | 2 | 6 | 1963 | 807.34 | 0 | 347.28 | 807.34 | 54.0936 | 1297 | 1297 | 181.7469 | 4380 | 4380 | 0.363 | 1.2259 | 1.5889
78 | 7.9895 | 9.5978 | 0 | 80.8316 | 15.3984 | 3573 | 19.05 | 0.4 | 5 | 68065.65 | 784.78 | 788.01 | 34.69 | 86.38 | 2.49 | 1 | 2 | 6 | 1963 | 807.34 | 0 | 347.28 | 807.34 | 52.0247 | 1246 | 1246 | 181.866 | 4360 | 4360 | 0.34873 | 1.2203 | 1.569
79 | 7.9674 | 11.474 | 0 | 83.2632 | 10.1992 | 3573 | 19.05 | 0.4 | 5 | 68065.65 | 784.78 | 788.01 | 34.69 | 86.38 | 2.49 | 1 | 2 | 6 | 1963 | 807.34 | 0 | 347.28 | 807.34 | 25.3153 | 605 | 605 | 80.5826 | 1920 | 1920 | 0.16933 | 0.53736 | 0.70669
80 | 6.3221 | 12.7146 | 0 | 83.7579 | 9.5 | 3573 | 19.05 | 0.4 | 5 | 68065.65 | 784.78 | 788.01 | 34.69 | 86.38 | 2.49 | 1 | 2 | 6 | 1963 | 807.34 | 0 | 347.28 | 807.34 | 27.0315 | 647 | 647 | 135.3239 | 3209.5 | 3209.5 | 0.18108 | 0.89826 | 1.0793
81 | 5.2105 | 11.4177 | 0 | 92.9368 | 9.6016 | 3573 | 19.05 | 0.4 | 5 | 68065.65 | 784.78 | 788.01 | 34.69 | 86.38 | 2.49 | 1 | 2 | 6 | 1963 | 807.34 | 0 | 347.28 | 807.34 | 50.9404 | 1218.5 | 1218.5 | 240.7987 | 5770 | 5770 | 0.34103 | 1.6149 | 1.9559
82 | 6.6189 | 11.2917 | 0 | 83.0211 | 10.6992 | 3573 | 19.05 | 0.4 | 5 | 68065.65 | 784.78 | 788.01 | 34.69 | 86.38 | 2.49 | 1 | 2 | 6 | 1963 | 807.34 | 0 | 347.28 | 807.34 | 51.3401 | 1230 | 1230 | 227.8535 | 5470.5 | 5470.5 | 0.34425 | 1.5311 | 1.8753
83 | 6.8168 | 12.2542 | 0 | 84.9789 | 10.6992 | 3573 | 19.05 | 0.4 | 5 | 68065.65 | 784.78 | 788.01 | 34.69 | 86.38 | 2.49 | 1 | 2 | 6 | 1963 | 807.34 | 0 | 347.28 | 807.34 | 56.1142 | 1344 | 1344 | 265.4244 | 6360 | 6360 | 0.37615 | 1.78 | 2.1562
84 | 5.8284 | 10.9365 | 0 | 93.9474 | 13 | 3573 | 19.05 | 0.4 | 5 | 68065.65 | 784.78 | 788.01 | 34.69 | 86.38 | 2.49 | 1 | 2 | 6 | 1963 | 807.34 | 0 | 347.28 | 807.34 | 52.6954 | 1262 | 1262 | 218.0359 | 5230 | 5230 | 0.3532 | 1.4638 | 1.817
85 | 7.1337 | 10.1635 | 0 | 85.4632 | 11.6016 | 3573 | 19.05 | 0.4 | 5 | 68065.65 | 784.78 | 788.01 | 34.69 | 86.38 | 2.49 | 1 | 2 | 6 | 1963 | 807.34 | 0 | 347.28 | 807.34 | 51.4054 | 1230 | 1230 | 224.3866 | 5399.5 | 5399.5 | 0.34425 | 1.5112 | 1.8554
86 | 8.2032 | 10.251 | 0 | 82.1789 | 8.1992 | 3573 | 19.05 | 0.4 | 5 | 68065.65 | 784.78 | 788.01 | 34.69 | 86.38 | 2.49 | 1 | 2 | 6 | 1963 | 807.34 | 0 | 347.28 | 807.34 | 22.404 | 533.5 | 533.5 | 65.0032 | 1580.5 | 1580.5 | 0.14931 | 0.44235 | 0.59166
87 | 7.8326 | 11.3521 | 0 | 87.2632 | 8.1992 | 3573 | 19.05 | 0.4 | 5 | 68065.65 | 784.78 | 788.01 | 34.69 | 86.38 | 2.49 | 1 | 2 | 6 | 1963 | 807.34 | 0 | 347.28 | 807.34 | 24.9195 | 592 | 592 | 113.7993 | 2740 | 2740 | 0.16569 | 0.76686 | 0.93255
88 | 5.6589 | 12.3354 | 0 | 82.6211 | 8.8008 | 3573 | 19.05 | 0.4 | 5 | 68065.65 | 784.78 | 788.01 | 34.69 | 86.38 | 2.49 | 1 | 2 | 6 | 1963 | 807.34 | 0 | 347.28 | 807.34 | 49.3122 | 1170.5 | 1170.5 | 265.4882 | 6400 | 6400 | 0.3276 | 1.7912 | 2.1188
89 | 5.8305 | 12.1844 | 0 | 72.2 | 8.8008 | 3573 | 19.05 | 0.4 | 5 | 68065.65 | 784.78 | 788.01 | 34.69 | 86.38 | 2.49 | 1 | 2 | 6 | 1963 | 807.34 | 0 | 347.28 | 807.34 | 47.6384 | 1141 | 1141 | 236.8114 | 5680 | 5680 | 0.31934 | 1.5897 | 1.909
90 | 6.0253 | 11.0177 | 0 | 77.9579 | 9.3984 | 3573 | 19.05 | 0.4 | 5 | 68065.65 | 784.78 | 788.01 | 34.69 | 86.38 | 2.49 | 1 | 2 | 6 | 1963 | 807.34 | 0 | 347.28 | 807.34 | 53.4543 | 1280 | 1280 | 221.8316 | 5340 | 5340 | 0.35824 | 1.4945 | 1.8528
91 | 7.9768 | 8.5135 | 0 | 72.8842 | 8.9023 | 3573 | 19.05 | 0.4 | 5 | 68065.65 | 784.78 | 788.01 | 34.69 | 86.38 | 2.49 | 1 | 2 | 6 | 1963 | 807.34 | 0 | 347.28 | 807.34 | 45.036 | 1079 | 1079 | 157.6677 | 3790 | 3790 | 0.30199 | 1.0607 | 1.3627
92 | 9.3168 | 9.8469 | 0 | 73.5158 | 8.1992 | 3573 | 19.05 | 0.4 | 5 | 68065.65 | 784.78 | 788.01 | 34.69 | 86.38 | 2.49 | 1 | 2 | 6 | 1963 | 807.34 | 0 | 347.28 | 807.34 | 19.9088 | 475 | 475 | 0.46111 | 20 | 20 | 0.13294 | 0.0055975 | 0.13854
93 | 8.0347 | 9.6969 | 0 | 67.6737 | 8.1992 | 3573 | 19.05 | 0.4 | 5 | 68065.65 | 784.78 | 788.01 | 34.69 | 86.38 | 2.49 | 1 | 2 | 6 | 1963 | 807.34 | 0 | 347.28 | 807.34 | 20.7716 | 496.5 | 496.5 | 26.3753 | 639.5 | 639.5 | 0.13896 | 0.17898 | 0.31794
94 | 8.2916 | 11.0385 | 0 | 83.9684 | 8.1992 | 3573 | 19.05 | 0.4 | 5 | 68065.65 | 784.78 | 788.01 | 34.69 | 86.38 | 2.49 | 1 | 2 | 6 | 1963 | 807.34 | 0 | 347.28 | 807.34 | 20.7698 | 496.5 | 496.5 | 35.6219 | 870.5 | 870.5 | 0.13896 | 0.24363 | 0.38259
95 | 6.6358 | 11.4823 | 0 | 76.2421 | 8.7031 | 3573 | 19.05 | 0.4 | 5 | 68065.65 | 784.78 | 788.01 | 34.69 | 86.38 | 2.49 | 1 | 2 | 6 | 1963 | 807.34 | 0 | 347.28 | 807.34 | 20.9179 | 500 | 500 | 57.968 | 1410 | 1410 | 0.13994 | 0.39463 | 0.53456
96 | 6.6747 | 9.8671 | 0 | 77.3263 | 9 | 3573 | 19.05 | 0.4 | 5 | 68065.65 | 784.78 | 788.01 | 34.69 | 86.38 | 2.49 | 1 | 2 | 6 | 1963 | 807.34 | 0 | 347.28 | 807.34 | 46.3151 | 1155 | 1155 | 231.8767 | 4810 | 4810 | 0.32326 | 1.3462 | 1.6695
97 | 8.1926 | 10.8281 | 0 | 73.6842 | 9.1992 | 3573 | 19.05 | 0.4 | 5 | 68065.65 | 784.78 | 788.01 | 34.69 | 86.38 | 2.49 | 1 | 2 | 6 | 1963 | 807.34 | 0 | 347.28 | 807.34 | 26.412 | 1265.5 | 1265.5 | 1.6984 | 5659.5 | 5659.5 | 0.35418 | 1.584 | 1.9381
98 | 6.4642 | 11.2542 | 0 | 84.1789 | 14.3984 | 3573 | 19.05 | 0.4 | 5 | 68065.65 | 784.78 | 788.01 | 34.69 | 86.38 | 2.49 | 1 | 2 | 6 | 1963 | 807.34 | 0 | 347.28 | 807.34 | 51.8727 | 1243.5 | 1243.5 | 210.1869 | 5050.5 | 5050.5 | 0.34803 | 1.4135 | 1.7615
99 | 6.7274 | 12.224 | 0 | 67.3684 | 14.6016 | 3573 | 19.05 | 0.4 | 5 | 68065.65 | 784.78 | 788.01 | 34.69 | 86.38 | 2.49 | 1 | 2 | 6 | 1963 | 807.34 | 0 | 347.28 | 807.34 | 51.6435 | 1238 | 1238 | 218.8317 | 5270 | 5270 | 0.34649 | 1.475 | 1.8214
100 | 5.6853 | 12.3833 | 0 | 80.5053 | 8.1992 | 3573 | 19.05 | 0.4 | 5 | 68065.65 | 784.78 | 788.01 | 34.69 | 86.38 | 2.49 | 1 | 2 | 6 | 1963 | 807.34 | 0 | 347.28 | 807.34 | 21.331 | 509.5 | 509.5 | 30.5301 | 739.5 | 739.5 | 0.1426 | 0.20697 | 0.34957
101 | 5.5432 | 12.2365 | 0 | 63.6 | 7.8008 | 3573 | 19.05 | 0.4 | 5 | 68065.65 | 784.78 | 788.01 | 34.69 | 86.38 | 2.49 | 1 | 2 | 6 | 1963 | 807.34 | 0 | 347.28 | 807.34 | 21.9878 | 526 | 526 | 61.2025 | 1480 | 1480 | 0.14722 | 0.41422 | 0.56143
102 | 6.1274 | 10.0552 | 0 | 73.4316 | 8.1992 | 3573 | 19.05 | 0.4 | 5 | 68065.65 | 784.78 | 788.01 | 34.69 | 86.38 | 2.49 | 1 | 2 | 6 | 1963 | 807.34 | 0 | 347.28 | 807.34 | 48.9933 | 1174 | 1174 | 220.159 | 5300.5 | 5300.5 | 0.32858 | 1.4835 | 1.8121
103 | 9.0632 | 7.8042 | 0 | 59.2842 | 8.3008 | 3573 | 19.05 | 0.4 | 5 | 68065.65 | 784.78 | 788.01 | 34.69 | 86.38 | 2.49 | 1 | 2 | 6 | 1963 | 807.34 | 0 | 347.28 | 807.34 | 48.0742 | 1153.5 | 1153.5 | 165.7723 | 3880 | 3880 | 0.32284 | 1.0859 | 1.4088
104 | 10.22 | 6.9969 | 0 | 61.1474 | 7.5977 | 3573 | 19.05 | 0.4 | 5 | 68065.65 | 784.78 | 788.01 | 34.69 | 86.38 | 2.49 | 1 | 2 | 6 | 1963 | 807.34 | 0 | 347.28 | 807.34 | 52.6014 | 1261 | 1261 | 163.6697 | 3940 | 3940 | 0.35292 | 1.1027 | 1.4556
105 | 11.6516 | 3.2042 | 0 | 58.5579 | 7.5 | 3573 | 19.05 | 0.4 | 5 | 68065.65 | 784.78 | 788.01 | 34.69 | 86.38 | 2.49 | 1 | 2 | 6 | 1963 | 807.34 | 0 | 347.28 | 807.34 | 48.202 | 1155 | 1155 | 88.8671 | 2140 | 2140 | 0.32326 | 0.59894 | 0.92219
106 | 15.1137 | 2.4271 | 0 | 47.2526 | 6.9023 | 3573 | 19.05 | 0.4 | 5 | 68065.65 | 784.78 | 788.01 | 34.69 | 86.38 | 2.49 | 1 | 2 | 6 | 1963 | 807.34 | 0 | 347.28 | 807.34 | 47.4261 | 1136 | 1136 | 66.5575 | 1600 | 1600 | 0.31794 | 0.4478 | 0.76574
107 | 15.6621 | 1.8948 | 0 | 47.8632 | 6.3008 | 3573 | 19.05 | 0.4 | 5 | 68065.65 | 784.78 | 788.01 | 34.69 | 86.38 | 2.49 | 1 | 2 | 6 | 1963 | 807.34 | 0 | 347.28 | 807.34 | 19.4439 | 464.5 | 464.5 | 0 | 0 | 0 | 0.13 | 0 | 0.13
108 | 16.3263 | 1.8594 | 0 | 47.0947 | 5.5 | 3573 | 19.05 | 0.4 | 5 | 68065.65 | 784.78 | 788.01 | 34.69 | 86.38 | 2.49 | 1 | 2 | 6 | 1963 | 807.34 | 0 | 347.28 | 807.34 | 19.2821 | 460.5 | 460.5 | 0 | 0 | 0 | 0.12888 | 0 | 0.12888
109 | 16.3779 | 1.7115 | 0 | 51.5368 | 7.1992 | 3573 | 19.05 | 0.4 | 5 | 68065.65 | 784.78 | 788.01 | 34.69 | 86.38 | 2.49 | 1 | 2 | 6 | 1963 | 807.34 | 0 | 347.28 | 807.34 | 45.4967 | 1089.5 | 1089.5 | 56.6086 | 1369.5 | 1369.5 | 0.30493 | 0.38329 | 0.68822
110 | 15.8653 | 4.621 | 0 | 37.3158 | 6.8008 | 3573 | 19.05 | 0.4 | 5 | 68065.65 | 784.78 | 788.01 | 34.69 | 86.38 | 2.49 | 1 | 2 | 6 | 1963 | 807.34 | 0 | 347.28 | 807.34 | 46.0671 | 1103 | 1103 | 80.5663 | 1940.5 | 1940.5 | 0.3087 | 0.5431 | 0.85181
111 | 11.5947 | 5.4208 | 0 | 54.6526 | 5.5 | 3573 | 19.05 | 0.4 | 5 | 68065.65 | 784.78 | 788.01 | 34.69 | 86.38 | 2.49 | 1 | 2 | 6 | 1963 | 807.34 | 0 | 347.28 | 807.34 | 50.2721 | 1204.5 | 1204.5 | 111.1044 | 2680 | 2680 | 0.33711 | 0.75007 | 1.0872
112 | 11.9884 | 6.3333 | 0 | 80.9895 | 5.3984 | 3573 | 19.05 | 0.4 | 5 | 68065.65 | 784.78 | 788.01 | 34.69 | 86.38 | 2.49 | 1 | 2 | 6 | 1963 | 807.34 | 0 | 347.28 | 807.34 | 44.1388 | 1057 | 1057 | 110.6006 | 2660 | 2660 | 0.29583 | 0.74447 | 1.0403
113 | 11.7737 | 6.4688 | 0 | 76.5474 | 5.3008 | 3573 | 19.05 | 0.4 | 5 | 68065.65 | 784.78 | 788.01 | 34.69 | 86.38 | 2.49 | 1 | 2 | 6 | 1963 | 807.34 | 0 | 347.28 | 807.34 | 43.0622 | 1031.5 | 1031.5 | 98.0727 | 2370 | 2370 | 0.28869 | 0.66331 | 0.952
114 | 10.7811 | 8.9365 | 0 | 83.0632 | 5.0977 | 3573 | 19.05 | 0.4 | 5 | 68065.65 | 784.78 | 788.01 | 34.69 | 86.38 | 2.49 | 1 | 2 | 6 | 1963 | 807.34 | 0 | 347.28 | 807.34 | 19.141 | 457.5 | 457.5 | 0 | 0 | 0 | 0.12804 | 0 | 0.12804
115 | 8.64 | 9.2667 | 0 | 93.7158 | 5.6016 | 3573 | 19.05 | 0.4 | 5 | 68065.65 | 784.78 | 788.01 | 34.69 | 86.38 | 2.49 | 1 | 2 | 6 | 1963 | 807.34 | 0 | 347.28 | 807.34 | 19.0908 | 456 | 456 | 0 | 0 | 0 | 0.12762 | 0 | 0.12762
116 | 9.3358 | 7.2583 | 0 | 91.8 | 5.1016 | 3573 | 19.05 | 0.4 | 5 | 68065.65 | 784.78 | 788.01 | 34.69 | 86.38 | 2.49 | 1 | 2 | 6 | 1963 | 807.34 | 0 | 347.28 | 807.34 | 44.2597 | 1059.5 | 1059.5 | 146.7664 | 3530 | 3530 | 0.29653 | 0.98797 | 1.2845
117 | 10.9842 | 6.7958 | 0 | 81.9158 | 7 | 3573 | 19.05 | 0.4 | 5 | 68065.65 | 784.78 | 788.01 | 34.69 | 86.38 | 2.49 | 1 | 2 | 6 | 1963 | 807.34 | 0 | 347.28 | 807.34 | 44.9013 | 1074.5 | 1074.5 | 122.7501 | 2970 | 2970 | 0.30073 | 0.83123 | 1.132
118 | 11.5937 | 7.0292 | 0 | 76.3579 | 6.6992 | 3573 | 19.05 | 0.4 | 5 | 68065.65 | 784.78 | 788.01 | 34.69 | 86.38 | 2.49 | 1 | 2 | 6 | 1963 | 807.34 | 0 | 347.28 | 807.34 | 50.2572 | 1203.5 | 1203.5 | 154.7114 | 3730 | 3730 | 0.33683 | 1.0439 | 1.3808
119 | 10.8032 | 4.6281 | 0 | 86.8526 | 6.8008 | 3573 | 19.05 | 0.4 | 5 | 68065.65 | 784.78 | 788.01 | 34.69 | 86.38 | 2.49 | 1 | 2 | 6 | 1963 | 807.34 | 0 | 347.28 | 807.34 | 43.634 | 1045.5 | 1045.5 | 76.0544 | 1830 | 1830 | 0.29261 | 0.51217 | 0.80479
120 | 13.5989 | 5.2771 | 0 | 78.2632 | 5.5977 | 3573 | 19.05 | 0.4 | 5 | 68065.65 | 784.78 | 788.01 | 34.69 | 86.38 | 2.49 | 1 | 2 | 6 | 1963 | 807.34 | 0 | 347.28 | 807.34 | 43.9796 | 1053 | 1053 | 81.2571 | 1950 | 1950 | 0.29471 | 0.54576 | 0.84047
121 | 12.8284 | 6.1802 | 0 | 80.7368 | 5.5 | 3573 | 19.05 | 0.4 | 5 | 68065.65 | 784.78 | 788.01 | 34.69 | 86.38 | 2.49 | 1 | 2 | 6 | 1963 | 807.34 | 0 | 347.28 | 807.34 | 19.2946 | 461 | 461 | 0 | 0 | 0 | 0.12902 | 0 | 0.12902
122 | 11.1053 | 7.2927 | 0 | 78.7263 | 5.5 | 3573 | 19.05 | 0.4 | 5 | 68065.65 | 784.78 | 788.01 | 34.69 | 86.38 | 2.49 | 1 | 2 | 6 | 1963 | 807.34 | 0 | 347.28 | 807.34 | 19.0512 | 455.5 | 455.5 | 0 | 0 | 0 | 0.12748 | 0 | 0.12748
123 | 11.1021 | 8.076 | 0 | 76.7474 | 5.9023 | 3573 | 19.05 | 0.4 | 5 | 68065.65 | 784.78 | 788.01 | 34.69 | 86.38 | 2.49 | 1 | 2 | 6 | 1963 | 807.34 | 0 | 347.28 | 807.34 | 44.0116 | 1054 | 1054 | 161.4411 | 3879.5 | 3879.5 | 0.29499 | 1.0858 | 1.3808
124 | 9.9105 | 6.1802 | 0 | 89.7368 | 12.0977 | 3573 | 19.05 | 0.4 | 5 | 68065.65 | 784.78 | 788.01 | 34.69 | 86.38 | 2.49 | 1 | 2 | 6 | 1963 | 807.34 | 0 | 347.28 | 807.34 | 45.4638 | 1090 | 1090 | 117.8922 | 2820.5 | 2820.5 | 0.30507 | 0.78939 | 1.0945
125 | 11.8958 | 6.3354 | 0 | 74.4211 | 10.1992 | 3573 | 19.05 | 0.4 | 5 | 68065.65 | 784.78 | 788.01 | 34.69 | 86.38 | 2.49 | 1 | 2 | 6 | 1963 | 807.34 | 0 | 347.28 | 807.34 | 50.8961 | 1219.5 | 1219.5 | 124.5037 | 3010 | 3010 | 0.34131 | 0.84243 | 1.1837
126 | 12.8526 | 4.4094 | 0 | 74.0947 | 8.3008 | 3573 | 19.05 | 0.4 | 5 | 68065.65 | 784.78 | 788.01 | 34.69 | 86.38 | 2.49 | 1 | 2 | 6 | 1963 | 807.34 | 0 | 347.28 | 807.34 | 45.604 | 1093 | 1093 | 43.8802 | 1050 | 1050 | 0.30591 | 0.29387 | 0.59978
127 | 12.1663 | 7.7437 | 0 | 69.3158 | 8 | 3573 | 19.05 | 0.4 | 5 | 68065.65 | 784.78 | 788.01 | 34.69 | 86.38 | 2.49 | 1 | 2 | 6 | 1963 | 807.34 | 0 | 347.28 | 807.34 | 47.1267 | 1128.5 | 1128.5 | 142.2051 | 3430 | 3430 | 0.31584 | 0.95998 | 1.2758
128 | 10.4116 | 7.5958 | 0 | 74.9789 | 6 | 3573 | 19.05 | 0.4 | 5 | 68065.65 | 784.78 | 788.01 | 34.69 | 86.38 | 2.49 | 1 | 2 | 6 | 1963 | 807.34 | 0 | 347.28 | 807.34 | 19.1172 | 456.5 | 456.5 | 0 | 0 | 0 | 0.12776 | 0 | 0.12776
129 | 10.4084 | 6.7271 | 0 | 73.6421 | 5.8008 | 3573 | 19.05 | 0.4 | 5 | 68065.65 | 784.78 | 788.01 | 34.69 | 86.38 | 2.49 | 1 | 2 | 6 | 1963 | 807.34 | 0 | 347.28 | 807.34 | 18.8357 | 450 | 450 | 0 | 0 | 0 | 0.12594 | 0 | 0.12594
130 | 11.4042 | 6.1063 | 0 | 78.3158 | 15.6992 | 3573 | 19.05 | 0.4 | 5 | 68065.65 | 784.78 | 788.01 | 34.69 | 86.38 | 2.49 | 1 | 2 | 6 | 1963 | 807.34 | 0 | 347.28 | 807.34 | 46.9176 | 1122 | 1122 | 118.3369 | 2860 | 2860 | 0.31402 | 0.80045 | 1.1145
131 | 12.1516 | 4.8708 | 0 | 75.7684 | 30.9023 | 3573 | 19.05 | 0.4 | 5 | 68065.65 | 784.78 | 788.01 | 34.69 | 86.38 | 2.49 | 1 | 2 | 6 | 1963 | 807.34 | 0 | 347.28 | 807.34 | 51.825 | 1239 | 1239 | 92.1278 | 2220 | 2220 | 0.34677 | 0.62133 | 0.96809
132 | 13.8642 | 4.7281 | 0 | 74.5579 | 34.8984 | 3573 | 19.05 | 0.4 | 5 | 68065.65 | 784.78 | 788.01 | 34.69 | 86.38 | 2.49 | 1 | 2 | 6 | 1963 | 807.34 | 0 | 347.28 | 807.34 | 55.8654 | 1339 | 1339 | 89.8272 | 2170 | 2170 | 0.37476 | 0.60733 | 0.98209
133 | 13.0979 | 3.5844 | 0 | 84.4737 | 31.1016 | 3573 | 19.05 | 0.4 | 5 | 68065.65 | 784.78 | 788.01 | 34.69 | 86.38 | 2.49 | 1 | 2 | 6 | 1963 | 807.34 | 0 | 347.28 | 807.34 | 51.1172 | 1225.5 | 1225.5 | 70.4773 | 1700 | 1700 | 0.34299 | 0.47579 | 0.81878
134 | 14.8705 | 3.3208 | 0 | 79.9263 | 21.7969 | 3573 | 19.05 | 0.4 | 5 | 68065.65 | 784.78 | 788.01 | 34.69 | 86.38 | 2.49 | 1 | 2 | 6 | 1963 | 807.34 | 0 | 347.28 | 807.34 | 47.701 | 1143 | 1143 | 63.6574 | 1540 | 1540 | 0.3199 | 0.43101 | 0.75091
135 | 14.6253 | 4.1271 | 0 | 82.5895 | 10.5 | 3573 | 19.05 | 0.4 | 5 | 68065.65 | 784.78 | 788.01 | 34.69 | 86.38 | 2.49 | 1 | 2 | 6 | 1963 | 807.34 | 0 | 347.28 | 807.34 | 19.1667 | 458.5 | 458.5 | 0 | 0 | 0 | 0.12832 | 0 | 0.12832
136 | 14.0558 | 2.0969 | 0 | 82 | 10.6016 | 3573 | 19.05 | 0.4 | 5 | 68065.65 | 784.78 | 788.01 | 34.69 | 86.38 | 2.49 | 1 | 2 | 6 | 1963 | 807.34 | 0 | 347.28 | 807.34 | 18.9747 | 453.5 | 453.5 | 0 | 0 | 0 | 0.12692 | 0 | 0.12692
137 | 15.9884 | 5.099 | 0 | 76.7789 | 21 | 3573 | 19.05 | 0.4 | 5 | 68065.65 | 784.78 | 788.01 | 34.69 | 86.38 | 2.49 | 1 | 2 | 6 | 1963 | 807.34 | 0 | 347.28 | 807.34 | 46.7131 | 1118 | 1118 | 53.055 | 1280 | 1280 | 0.3129 | 0.35824 | 0.67114
138 | 12.0211 | 6.925 | 0 | 80.7579 | 18.6992 | 3573 | 19.05 | 0.4 | 5 | 68065.65 | 784.78 | 788.01 | 34.69 | 86.38 | 2.49 | 1 | 2 | 6 | 1963 | 807.34 | 0 | 347.28 | 807.34 | 49.8338 | 1194 | 1194 | 61.5104 | 1480 | 1480 | 0.33417 | 0.41422 | 0.74839
139 | 10.8926 | 7.8781 | 0 | 65.6947 | 24.1016 | 3573 | 19.05 | 0.4 | 5 | 68065.65 | 784.78 | 788.01 | 34.69 | 86.38 | 2.49 | 1 | 2 | 6 | 1963 | 807.34 | 0 | 347.28 | 807.34 | 55.2606 | 1323.5 | 1323.5 | 89.0771 | 2149.5 | 2149.5 | 0.37042 | 0.6016 | 0.97201
140 | 10.2253 | 5.9917 | 0 | 75.0526 | 27 | 3573 | 19.05 | 0.4 | 5 | 68065.65 | 784.78 | 788.01 | 34.69 | 86.38 | 2.49 | 1 | 2 | 6 | 1963 | 807.34 | 0 | 347.28 | 807.34 | 52.8965 | 1266.5 | 1266.5 | 109.1377 | 2620.5 | 2620.5 | 0.35446 | 0.73342 | 1.0879
141 | 12.48 | 4.4885 | 0 | 74.0632 | 18.1992 | 3573 | 19.05 | 0.4 | 5 | 68065.65 | 784.78 | 788.01 | 34.69 | 86.38 | 2.49 | 1 | 2 | 6 | 1963 | 807.34 | 0 | 347.28 | 807.34 | 49.4808 | 1184.5 | 1184.5 | 88.6477 | 2140 | 2140 | 0.33151 | 0.59894 | 0.93045
142 | 13.6958 | 4.0479 | 0 | 72.8947 | 11.6016 | 3573 | 19.05 | 0.4 | 5 | 68065.65 | 784.78 | 788.01 | 34.69 | 86.38 | 2.49 | 1 | 2 | 6 | 1963 | 807.34 | 0 | 347.28 | 807.34 | 20.5955 | 492 | 492 | 0 | 0 | 0 | 0.1377 | 0 | 0.1377
143 | 14.2421 | 4.5635 | 0 | 77.1368 | 12.0977 | 3573 | 19.05 | 0.4 | 5 | 68065.65 | 784.78 | 788.01 | 34.69 | 86.38 | 2.49 | 1 | 2 | 6 | 1963 | 807.34 | 0 | 347.28 | 807.34 | 20.215 | 482.5 | 482.5 | 0 | 0 | 0 | 0.13504 | 0 | 0.13504
144 | 13.1305 | 6.6625 | 0 | 84.6105 | 11.6016 | 3573 | 19.05 | 0.4 | 5 | 68065.65 | 784.78 | 788.01 | 34.69 | 86.38 | 2.49 | 1 | 2 | 6 | 1963 | 807.34 | 0 | 347.28 | 807.34 | 20.0478 | 478.5 | 478.5 | 0 | 0 | 0 | 0.13392 | 0 | 0.13392
145 | 11.4274 | 3.899 | 0 | 94.8947 | 35.5977 | 3573 | 19.05 | 0.4 | 5 | 68065.65 | 784.78 | 788.01 | 34.69 | 86.38 | 2.49 | 1 | 2 | 6 | 1963 | 807.34 | 0 | 347.28 | 807.34 | 51.1073 | 1224 | 1224 | 52.2197 | 1250 | 1250 | 0.34257 | 0.34985 | 0.69242
146 | 14.2011 | 5.1427 | 0 | 82.1474 | 21.2031 | 3573 | 19.05 | 0.4 | 5 | 68065.65 | 784.78 | 788.01 | 34.69 | 86.38 | 2.49 | 1 | 2 | 6 | 1963 | 807.34 | 0 | 347.28 | 807.34 | 54.7119 | 1311 | 1311 | 83.3528 | 2009.5 | 2009.5 | 0.36692 | 0.56241 | 0.92933
147 | 12.7663 | 6.1125 | 0 | 73.4526 | 23 | 3573 | 19.05 | 0.4 | 5 | 68065.65 | 784.78 | 788.01 | 34.69 | 86.38 | 2.49 | 1 | 2 | 6 | 1963 | 807.34 | 0 | 347.28 | 807.34 | 50.1318 | 1200.5 | 1200.5 | 121.0373 | 2910.5 | 2910.5 | 0.33599 | 0.81458 | 1.1506
148 | 11.7726 | 5.3802 | 0 | 88.0632 | 7.5977 | 3573 | 19.05 | 0.4 | 5 | 68065.65 | 784.78 | 788.01 | 34.69 | 86.38 | 2.49 | 1 | 2 | 6 | 1963 | 807.34 | 0 | 347.28 | 807.34 | 48.1863 | 1154 | 1154 | 82.7186 | 1990 | 1990 | 0.32298 | 0.55695 | 0.87993
149 | 12.6589 | 4.599 | 0 | 76.7684 | 4.8008 | 3573 | 19.05 | 0.4 | 5 | 68065.65 | 784.78 | 788.01 | 34.69 | 86.38 | 2.49 | 1 | 2 | 6 | 1963 | 807.34 | 0 | 347.28 | 807.34 | 20.4963 | 489.5 | 489.5 | 0 | 0 | 0 | 0.137 | 0 | 0.137
150 | 13.9126 | 3.326 | 0 | 76.5368 | 4.6992 | 3573 | 19.05 | 0.4 | 5 | 68065.65 | 784.78 | 788.01 | 34.69 | 86.38 | 2.49 | 1 | 2 | 6 | 1963 | 807.34 | 0 | 347.28 | 807.34 | 20.4535 | 488.5 | 488.5 | 0 | 0 | 0 | 0.13672 | 0 | 0.13672
151 | 14.7979 | 0.76562 | 0 | 74.4632 | 19.1992 | 3573 | 19.05 | 0.4 | 5 | 68065.65 | 784.78 | 788.01 | 34.69 | 86.38 | 2.49 | 1 | 2 | 6 | 1963 | 807.34 | 0 | 347.28 | 807.34 | 47.2643 | 1132 | 1132 | 11.8126 | 280 | 280 | 0.31682 | 0.078366 | 0.39519
152 | 17.5021 | 0 | 2.4271 | 73.4105 | 18.3008 | 3573 | 19.05 | 0.4 | 5 | 68065.65 | 784.78 | 788.01 | 34.69 | 86.38 | 2.49 | 1 | 2 | 6 | 1963 | 807.34 | 0 | 347.28 | 807.34 | 48.1733 | 1152.5 | 1152.5 | 5.6532 | 140 | 140 | 0.32256 | 0.039183 | 0.36174
153 | 20.7411 | 0 | 4.3429 | 65.5053 | 21.3008 | 3573 | 19.05 | 0.4 | 5 | 68065.65 | 784.78 | 788.01 | 34.69 | 86.38 | 2.49 | 1 | 2 | 6 | 1963 | 807.34 | 0 | 347.28 | 807.34 | 49.2993 | 1180.5 | 1180.5 | 5.3752 | 120 | 120 | 0.33039 | 0.033585 | 0.36398
154 | 19.3789 | 0 | 1.0302 | 62.5684 | 31.1992 | 3573 | 19.05 | 0.4 | 5 | 68065.65 | 784.78 | 788.01 | 34.69 | 86.38 | 2.49 | 1 | 2 | 6 | 1963 | 807.34 | 0 | 347.28 | 807.34 | 49.9881 | 1196 | 1196 | 5.7945 | 140 | 140 | 0.33473 | 0.039183 | 0.37392
155 | 17.8558 | 3.8802 | 0 | 71.8632 | 14.3008 | 3573 | 19.05 | 0.4 | 5 | 68065.65 | 784.78 | 788.01 | 34.69 | 86.38 | 2.49 | 1 | 2 | 6 | 1963 | 807.34 | 0 | 347.28 | 807.34 | 48.8482 | 1169 | 1169 | 29.4822 | 709.5 | 709.5 | 0.32718 | 0.19857 | 0.52575
156 | 13.7442 | 4.8 | 0 | 77.9684 | 4.6992 | 3573 | 19.05 | 0.4 | 5 | 68065.65 | 784.78 | 788.01 | 34.69 | 86.38 | 2.49 | 1 | 2 | 6 | 1963 | 807.34 | 0 | 347.28 | 807.34 | 19.3309 | 460.5 | 460.5 | 0 | 0 | 0 | 0.12888 | 0 | 0.12888
157 | 13.1158 | 7.876 | 0 | 77.0316 | 4.6992 | 3573 | 19.05 | 0.4 | 5 | 68065.65 | 784.78 | 788.01 | 34.69 | 86.38 | 2.49 | 1 | 2 | 6 | 1963 | 807.34 | 0 | 347.28 | 807.34 | 18.6971 | 445 | 445 | 0 | 0 | 0 | 0.12455 | 0 | 0.12455
158 | 9.6684 | 6.7281 | 0 | 88.1474 | 13.3008 | 3573 | 19.05 | 0.4 | 5 | 68065.65 | 784.78 | 788.01 | 34.69 | 86.38 | 2.49 | 1 | 2 | 6 | 1963 | 807.34 | 0 | 347.28 | 807.34 | 46.4258 | 1111 | 1111 | 112.1385 | 2710 | 2710 | 0.31094 | 0.75847 | 1.0694
159 | 11.6147 | 4.8042 | 0 | 76.6 | 17.1992 | 3573 | 19.05 | 0.4 | 5 | 68065.65 | 784.78 | 788.01 | 34.69 | 86.38 | 2.49 | 1 | 2 | 6 | 1963 | 807.34 | 0 | 347.28 | 807.34 | 49.7512 | 1192.5 | 1192.5 | 87.2691 | 2100.5 | 2100.5 | 0.33375 | 0.58788 | 0.92163
160 | 13.6832 | 4.424 | 0 | 76.9053 | 26.4023 | 3573 | 19.05 | 0.4 | 5 | 68065.65 | 784.78 | 788.01 | 34.69 | 86.38 | 2.49 | 1 | 2 | 6 | 1963 | 807.34 | 0 | 347.28 | 807.34 | 51.1178 | 1226 | 1226 | 52.4455 | 1270 | 1270 | 0.34313 | 0.35544 | 0.69857
161 | 13.5421 | 4.3417 | 0 | 75.0211 | 34.1992 | 3573 | 19.05 | 0.4 | 5 | 68065.65 | 784.78 | 788.01 | 34.69 | 86.38 | 2.49 | 1 | 2 | 6 | 1963 | 807.34 | 0 | 347.28 | 807.34 | 51.6861 | 1238 | 1238 | 61.7062 | 1470 | 1470 | 0.34649 | 0.41142 | 0.75791
162 | 13.8989 | 4.6229 | 0 | 67.7053 | 19.6992 | 3573 | 19.05 | 0.4 | 5 | 68065.65 | 784.78 | 788.01 | 34.69 | 86.38 | 2.49 | 1 | 2 | 6 | 1963 | 807.34 | 0 | 347.28 | 807.34 | 48.8895 | 1172.5 | 1172.5 | 63.0527 | 1530 | 1530 | 0.32816 | 0.42821 | 0.75637
163 | 13.3484 | 2.5479 | 0 | 76.4421 | 6.1992 | 3573 | 19.05 | 0.4 | 5 | 68065.65 | 784.78 | 788.01 | 34.69 | 86.38 | 2.49 | 1 | 2 | 6 | 1963 | 807.34 | 0 | 347.28 | 807.34 | 18.9328 | 451 | 451 | 0 | 0 | 0 | 0.12622 | 0 | 0.12622
164 | 15.8074 | 2.6969 | 0 | 76.8421 | 5.5 | 3573 | 19.05 | 0.4 | 5 | 68065.65 | 784.78 | 788.01 | 34.69 | 86.38 | 2.49 | 1 | 2 | 6 | 1963 | 807.34 | 0 | 347.28 | 807.34 | 18.5725 | 443 | 443 | 0 | 0 | 0 | 0.12399 | 0 | 0.12399
165 | 15.4558 | 1.7042 | 0 | 94.5895 | 4.9023 | 3573 | 19.05 | 0.4 | 5 | 68065.65 | 784.78 | 788.01 | 34.69 | 86.38 | 2.49 | 1 | 2 | 6 | 1963 | 807.34 | 0 | 347.28 | 807.34 | 40.419 | 968 | 968 | 12.0501 | 290 | 290 | 0.27092 | 0.081164 | 0.35209
166 | 16.2179 | 2.6385 | 0 | 85.9474 | 4.3008 | 3573 | 19.05 | 0.4 | 5 | 68065.65 | 784.78 | 788.01 | 34.69 | 86.38 | 2.49 | 1 | 2 | 6 | 1963 | 807.34 | 0 | 347.28 | 807.34 | 43.4186 | 1040 | 1040 | 30.2498 | 730 | 730 | 0.29107 | 0.20431 | 0.49538
167 | 15.3453 | 1.9135 | 0 | 81.7684 | 4.7969 | 3573 | 19.05 | 0.4 | 5 | 68065.65 | 784.78 | 788.01 | 34.69 | 86.38 | 2.49 | 1 | 2 | 6 | 1963 | 807.34 | 0 | 347.28 | 807.34 | 45.3396 | 1086.5 | 1086.5 | 12.0995 | 300 | 300 | 0.30409 | 0.083963 | 0.38805
168 | 16.1853 | 0 | 0.17188 | 74.4211 | 4.6016 | 3573 | 19.05 | 0.4 | 5 | 68065.65 | 784.78 | 788.01 | 34.69 | 86.38 | 2.49 | 1 | 2 | 6 | 1963 | 807.34 | 0 | 347.28 | 807.34 | 44.0727 | 1055 | 1055 | 8.3412 | 200 | 200 | 0.29527 | 0.055975 | 0.35125
169 | 18.5168 | 0.84167 | 0 | 63.4737 | 4.3984 | 3573 | 19.05 | 0.4 | 5 | 68065.65 | 784.78 | 788.01 | 34.69 | 86.38 | 2.49 | 1 | 2 | 6 | 1963 | 807.34 | 0 | 347.28 | 807.34 | 43.3757 | 1038.5 | 1038.5 | 4.5482 | 109.5 | 109.5 | 0.29065 | 0.030647 | 0.3213
170 | 16.9779 | 1.5521 | 0 | 78.8105 | 4 | 3573 | 19.05 | 0.4 | 5 | 68065.65 | 784.78 | 788.01 | 34.69 | 86.38 | 2.49 | 1 | 2 | 6 | 1963 | 807.34 | 0 | 347.28 | 807.34 | 18.5961 | 443.5 | 443.5 | 0 | 0 | 0 | 0.12413 | 0 | 0.12413
171 | 16.4937 | 0 | 0.77187 | 80.8526 | 3.9023 | 3573 | 19.05 | 0.4 | 5 | 68065.65 | 784.78 | 788.01 | 34.69 | 86.38 | 2.49 | 1 | 2 | 6 | 1963 | 807.34 | 0 | 347.28 | 807.34 | 18.2536 | 435.5 | 435.5 | 0 | 0 | 0 | 0.12189 | 0 | 0.12189
172 | 19.1758 | 0 | 2.3 | 75.8105 | 4.0977 | 3573 | 19.05 | 0.4 | 5 | 68065.65 | 784.78 | 788.01 | 34.69 | 86.38 | 2.49 | 1 | 2 | 6 | 1963 | 807.34 | 0 | 347.28 | 807.34 | 41.5323 | 995 | 995 | 4.3212 | 100.5 | 100.5 | 0.27848 | 0.028128 | 0.30661
173 | 20.2411 | 0 | 2.3365 | 73.9895 | 4.1016 | 3573 | 19.05 | 0.4 | 5 | 68065.65 | 784.78 | 788.01 | 34.69 | 86.38 | 2.49 | 1 | 2 | 6 | 1963 | 807.34 | 0 | 347.28 | 807.34 | 41.7199 | 999 | 999 | 4.1899 | 100 | 100 | 0.2796 | 0.027988 | 0.30758
174 | 20.2263 | 0.027083 | 0 | 75.9789 | 3.8984 | 3573 | 19.05 | 0.4 | 5 | 68065.65 | 784.78 | 788.01 | 34.69 | 86.38 | 2.49 | 1 | 2 | 6 | 1963 | 807.34 | 0 | 347.28 | 807.34 | 42.2495 | 1011.5 | 1011.5 | 4.0925 | 100 | 100 | 0.2831 | 0.027988 | 0.31108
175 | 17.9884 | 0 | 1.1698 | 79.5053 | 4.8008 | 3573 | 19.05 | 0.4 | 5 | 68065.65 | 784.78 | 788.01 | 34.69 | 86.38 | 2.49 | 1 | 2 | 6 | 1963 | 807.34 | 0 | 347.28 | 807.34 | 44.0097 | 1054 | 1054 | 4.2943 | 100 | 100 | 0.29499 | 0.027988 | 0.32298
176 | 19.2842 | 0 | 3.676 | 80.8421 | 5.4023 | 3573 | 19.05 | 0.4 | 5 | 68065.65 | 784.78 | 788.01 | 34.69 | 86.38 | 2.49 | 1 | 2 | 6 | 1963 | 807.34 | 0 | 347.28 | 807.34 | 39.7832 | 953.5 | 953.5 | 4.0823 | 99.5 | 99.5 | 0.26686 | 0.027848 | 0.29471
177 | 21.9453 | 0 | 10.799 | 73.5789 | 3.7969 | 3573 | 19.05 | 0.4 | 5 | 68065.65 | 784.78 | 788.01 | 34.69 | 86.38 | 2.49 | 1 | 2 | 6 | 1963 | 807.34 | 0 | 347.28 | 807.34 | 18.3048 | 437 | 437 | 0 | 0 | 0 | 0.12231 | 0 | 0.12231
178 | 28.9284 | 0 | 11.2302 | 48.4526 | 3.7031 | 3573 | 19.05 | 0.4 | 5 | 68065.65 | 784.78 | 788.01 | 34.69 | 86.38 | 2.49 | 1 | 2 | 6 | 1963 | 807.34 | 0 | 347.28 | 807.34 | 18.1468 | 432.5 | 432.5 | 0 | 0 | 0 | 0.12105 | 0 | 0.12105
179 | 29.2537 | 0 | 12.9385 | 48.9789 | 5 | 3573 | 19.05 | 0.4 | 5 | 68065.65 | 784.78 | 788.01 | 34.69 | 86.38 | 2.49 | 1 | 2 | 6 | 1963 | 807.34 | 0 | 347.28 | 807.34 | 37.6466 | 901 | 901 | 3.2453 | 80.5 | 80.5 | 0.25217 | 0.02253 | 0.2747
180 | 30.9263 | 0 | 9.8656 | 43.3368 | 4.2969 | 3573 | 19.05 | 0.4 | 5 | 68065.65 | 784.78 | 788.01 | 34.69 | 86.38 | 2.49 | 1 | 2 | 6 | 1963 | 807.34 | 0 | 347.28 | 807.34 | 43.1615 | 1034.5 | 1034.5 | 3.0288 | 70 | 70 | 0.28953 | 0.019591 | 0.30912
181 | 27.8421 | 0 | 3.0448 | 56.6 | 5.1016 | 3573 | 19.05 | 0.4 | 5 | 68065.65 | 784.78 | 788.01 | 34.69 | 86.38 | 2.49 | 1 | 2 | 6 | 1963 | 807.34 | 0 | 347.28 | 807.34 | 44.5118 | 1065.5 | 1065.5 | 3.4496 | 90 | 90 | 0.29821 | 0.025189 | 0.3234
182 | 21.0568 | 0 | 1.5563 | 71.4105 | 3.8008 | 3573 | 19.05 | 0.4 | 5 | 68065.65 | 784.78 | 788.01 | 34.69 | 86.38 | 2.49 | 1 | 2 | 6 | 1963 | 807.34 | 0 | 347.28 | 807.34 | 18.8074 | 447.5 | 447.5 | 0 | 0 | 0 | 0.12524 | 0 | 0.12524
183 | 19.5726 | 0 | 0.8125 | 77.1368 | 3.6992 | 3573 | 19.05 | 0.4 | 5 | 68065.65 | 784.78 | 788.01 | 34.69 | 86.38 | 2.49 | 1 | 2 | 6 | 1963 | 807.34 | 0 | 347.28 | 807.34 | 38.6793 | 925.5 | 925.5 | 3.8119 | 90 | 90 | 0.25903 | 0.025189 | 0.28421
184 | 18.7979 | 0 | 0.81771 | 80.8842 | 3.6992 | 3573 | 19.05 | 0.4 | 5 | 68065.65 | 784.78 | 788.01 | 34.69 | 86.38 | 2.49 | 1 | 2 | 6 | 1963 | 807.34 | 0 | 347.28 | 807.34 | 20.1668 | 481.5 | 481.5 | 0 | 0 | 0 | 0.13476 | 0 | 0.13476
185 | 18.7895 | 0 | 1.9823 | 81.5053 | 3.6016 | 3573 | 19.05 | 0.4 | 5 | 68065.65 | 784.78 | 788.01 | 34.69 | 86.38 | 2.49 | 1 | 2 | 6 | 1963 | 807.34 | 0 | 347.28 | 807.34 | 20.1703 | 481 | 481 | 0 | 0 | 0 | 0.13462 | 0 | 0.13462
186 | 20.1295 | 0 | 1.976 | 74.9368 | 17.8008 | 3573 | 19.05 | 0.4 | 5 | 68065.65 | 784.78 | 788.01 | 34.69 | 86.38 | 2.49 | 1 | 2 | 6 | 1963 | 807.34 | 0 | 347.28 | 807.34 | 48.6122 | 1163.5 | 1163.5 | 4.575 | 110 | 110 | 0.32564 | 0.030786 | 0.35642
187 | 20.0642 | 0 | 2.3073 | 72.7789 | 15.3984 | 3573 | 19.05 | 0.4 | 5 | 68065.65 | 784.78 | 788.01 | 34.69 | 86.38 | 2.49 | 1 | 2 | 6 | 1963 | 807.34 | 0 | 347.28 | 807.34 | 47.6782 | 1164.5 | 1164.5 | 4.6058 | 110 | 110 | 0.32592 | 0.030786 | 0.3567
188 | 20.1832 | 0.125 | 0 | 74.7789 | 22.1016 | 3573 | 19.05 | 0.4 | 5 | 68065.65 | 784.78 | 788.01 | 34.69 | 86.38 | 2.49 | 1 | 2 | 6 | 1963 | 807.34 | 0 | 347.28 | 807.34 | 47.4668 | 1151 | 1151 | 4.4421 | 110 | 110 | 0.32214 | 0.030786 | 0.35292
189 | 18.2389 | 0.47396 | 0 | 78.7474 | 20.1992 | 3573 | 19.05 | 0.4 | 5 | 68065.65 | 784.78 | 788.01 | 34.69 | 86.38 | 2.49 | 1 | 2 | 6 | 1963 | 807.34 | 0 | 347.28 | 807.34 | 49.3656 | 1181.5 | 1181.5 | 4.9778 | 120 | 120 | 0.33067 | 0.033585 | 0.36426
190 | 17.3295 | 0 | 2.0073 | 78.6632 | 12.3984 | 3573 | 19.05 | 0.4 | 5 | 68065.65 | 784.78 | 788.01 | 34.69 | 86.38 | 2.49 | 1 | 2 | 6 | 1963 | 807.34 | 0 | 347.28 | 807.34 | 48.0265 | 1147.5 | 1147.5 | 4.4309 | 100 | 100 | 0.32116 | 0.027988 | 0.34915
191 | 19.7779 | 0 | 1.649 | 71.8632 | 3.9023 | 3573 | 19.05 | 0.4 | 5 | 68065.65 | 784.78 | 788.01 | 34.69 | 86.38 | 2.49 | 1 | 2 | 6 | 1963 | 807.34 | 0 | 347.28 | 807.34 | 19.7552 | 471 | 471 | 0 | 0 | 0 | 0.13182 | 0 | 0.13182
192 | 19.7916 | 0 | 0.91771 | 74.5158 | 3.3984 | 3573 | 19.05 | 0.4 | 5 | 68065.65 | 784.78 | 788.01 | 34.69 | 86.38 | 2.49 | 1 | 2 | 6 | 1963 | 807.34 | 0 | 347.28 | 807.34 | 19.0704 | 455 | 455 | 0 | 0 | 0 | 0.12734 | 0 | 0.12734
193 | 19.0316 | 0 | 2.0063 | 76.2105 | 16.5 | 3573 | 19.05 | 0.4 | 5 | 68065.65 | 784.78 | 788.01 | 34.69 | 86.38 | 2.49 | 1 | 2 | 6 | 1963 | 807.34 | 0 | 347.28 | 807.34 | 47.4908 | 1137.5 | 1137.5 | 4.8382 | 119.5 | 119.5 | 0.31836 | 0.033445 | 0.35181
194 | 19.8926 | 0 | 1.9708 | 75.1263 | 14.8008 | 3573 | 19.05 | 0.4 | 5 | 68065.65 | 784.78 | 788.01 | 34.69 | 86.38 | 2.49 | 1 | 2 | 6 | 1963 | 807.34 | 0 | 347.28 | 807.34 | 47.9536 | 1147.5 | 1147.5 | 4.6301 | 110.5 | 110.5 | 0.32116 | 0.030926 | 0.35209
195 | 20.08 | 0 | 0.25625 | 72.0211 | 20.1992 | 3573 | 19.05 | 0.4 | 5 | 68065.65 | 784.78 | 788.01 | 34.69 | 86.38 | 2.49 | 1 | 2 | 6 | 1963 | 807.34 | 0 | 347.28 | 807.34 | 49.3992 | 1179 | 1179 | 4.842 | 119.5 | 119.5 | 0.32997 | 0.033445 | 0.36342
196 | 18.4737 | 1.3104 | 0 | 76.8105 | 19.6016 | 3573 | 19.05 | 0.4 | 5 | 68065.65 | 784.78 | 788.01 | 34.69 | 86.38 | 2.49 | 1 | 2 | 6 | 1963 | 807.34 | 0 | 347.28 | 807.34 | 47.0077 | 1126.5 | 1126.5 | 4.9399 | 110.5 | 110.5 | 0.31528 | 0.030926 | 0.34621
197 | 17.1947 | 1.7583 | 0 | 77.7474 | 12.1016 | 3573 | 19.05 | 0.4 | 5 | 68065.65 | 784.78 | 788.01 | 34.69 | 86.38 | 2.49 | 1 | 2 | 6 | 1963 | 807.34 | 0 | 347.28 | 807.34 | 44.2857 | 1059.5 | 1059.5 | 4.4784 | 110 | 110 | 0.29653 | 0.030786 | 0.32732
198 | 16.0968 | 0 | 0.2125 | 78.1368 | 7.0977 | 3573 | 19.05 | 0.4 | 5 | 68065.65 | 784.78 | 788.01 | 34.69 | 86.38 | 2.49 | 1 | 2 | 6 | 1963 | 807.34 | 0 | 347.28 | 807.34 | 19.3768 | 462.5 | 462.5 | 0 | 0 | 0 | 0.12944 | 0 | 0.12944
199 | 18.0347 | 0 | 0.66875 | 77.0632 | 7.6992 | 3573 | 19.05 | 0.4 | 5 | 68065.65 | 784.78 | 788.01 | 34.69 | 86.38 | 2.49 | 1 | 2 | 6 | 1963 | 807.34 | 0 | 347.28 | 807.34 | 18.8968 | 450 | 450 | 0 | 0 | 0 | 0.12594 | 0 | 0.12594
200 | 18.42 | 0 | 2.7833 | 73.4842 | 21.1016 | 3573 | 19.05 | 0.4 | 5 | 68065.65 | 784.78 | 788.01 | 34.69 | 86.38 | 2.49 | 1 | 2 | 6 | 1963 | 807.34 | 0 | 347.28 | 807.34 | 45.0669 | 1078 | 1078 | 4.5739 | 109.5 | 109.5 | 0.30171 | 0.030647 | 0.33235
201 | 20.7105 | 0 | 0.89375 | 73.3053 | 23.1992 | 3573 | 19.05 | 0.4 | 5 | 68065.65 | 784.78 | 788.01 | 34.69 | 86.38 | 2.49 | 1 | 2 | 6 | 1963 | 807.34 | 0 | 347.28 | 807.34 | 49.8623 | 1193 | 1193 | 5.2908 | 120.5 | 120.5 | 0.33389 | 0.033725 | 0.36762
202 | 19.3674 | 0.96458 | 0 | 67.9474 | 29.1992 | 3573 | 19.05 | 0.4 | 5 | 68065.65 | 784.78 | 788.01 | 34.69 | 86.38 | 2.49 | 1 | 2 | 6 | 1963 | 807.34 | 0 | 347.28 | 807.34 | 51.1981 | 1226 | 1226 | 5.456 | 129.5 | 129.5 | 0.34313 | 0.036244 | 0.37937
203 | 17.2432 | 0.10208 | 0 | 69.9368 | 28.4023 | 3573 | 19.05 | 0.4 | 5 | 68065.65 | 784.78 | 788.01 | 34.69 | 86.38 | 2.49 | 1 | 2 | 6 | 1963 | 807.34 | 0 | 347.28 | 807.34 | 53.5482 | 1280.5 | 1280.5 | 5.8523 | 140.5 | 140.5 | 0.35838 | 0.039323 | 0.39771
204 | 17.5821 | 0 | 1.2354 | 66.2632 | 10.3008 | 3573 | 19.05 | 0.4 | 5 | 68065.65 | 784.78 | 788.01 | 34.69 | 86.38 | 2.49 | 1 | 2 | 6 | 1963 | 807.34 | 0 | 347.28 | 807.34 | 51.6986 | 1237 | 1237 | 4.8397 | 109.5 | 109.5 | 0.34621 | 0.030647 | 0.37685
205 | 18.9747 | 0 | 3.1667 | 64.3158 | 3.2969 | 3573 | 19.05 | 0.4 | 5 | 68065.65 | 784.78 | 788.01 | 34.69 | 86.38 | 2.49 | 1 | 2 | 6 | 1963 | 807.34 | 0 | 347.28 | 807.34 | 19.2663 | 459 | 459 | 0 | 0 | 0 | 0.12846 | 0 | 0.12846
206 | 20.6305 | 0 | 2.8635 | 60.0526 | 3.3008 | 3573 | 19.05 | 0.4 | 5 | 68065.65 | 784.78 | 788.01 | 34.69 | 86.38 | 2.49 | 1 | 2 | 6 | 1963 | 807.34 | 0 | 347.28 | 807.34 | 18.3352 | 436 | 436 | 0 | 0 | 0 | 0.12203 | 0 | 0.12203
207 | 20.9442 | 0 | 2.2854 | 70.7789 | 12.8008 | 3573 | 19.05 | 0.4 | 5 | 68065.65 | 784.78 | 788.01 | 34.69 | 86.38 | 2.49 | 1 | 2 | 6 | 1963 | 807.34 | 0 | 347.28 | 807.34 | 47.7068 | 1141 | 1141 | 4.9116 | 120.5 | 120.5 | 0.31934 | 0.033725 | 0.35306
208 | 20.1547 | 0 | 2.6198 | 73.2421 | 25.6016 | 3573 | 19.05 | 0.4 | 5 | 68065.65 | 784.78 | 788.01 | 34.69 | 86.38 | 2.49 | 1 | 2 | 6 | 1963 | 807.34 | 0 | 347.28 | 807.34 | 49.7906 | 1191 | 1191 | 5.1896 | 129.5 | 129.5 | 0.33333 | 0.036244 | 0.36958
209 | 20.6789 | 0 | 3.7156 | 74.6421 | 35.5 | 3573 | 19.05 | 0.4 | 5 | 68065.65 | 784.78 | 788.01 | 34.69 | 86.38 | 2.49 | 1 | 2 | 6 | 1963 | 807.34 | 0 | 347.28 | 807.34 | 49.5993 | 1186 | 1186 | 4.9767 | 120.5 | 120.5 | 0.33193 | 0.033725 | 0.36566
210 | 21.2526 | 0 | 4.7333 | 65.0211 | 38.5977 | 3573 | 19.05 | 0.4 | 5 | 68065.65 | 784.78 | 788.01 | 34.69 | 86.38 | 2.49 | 1 | 2 | 6 | 1963 | 807.34 | 0 | 347.28 | 807.34 | 52.9914 | 1267 | 1267 | 5.0572 | 120 | 120 | 0.3546 | 0.033585 | 0.38819
211 | 22.6937 | 0 | 5.8385 | 61.1263 | 12.8008 | 3573 | 19.05 | 0.4 | 5 | 68065.65 | 784.78 | 788.01 | 34.69 | 86.38 | 2.49 | 1 | 2 | 6 | 1963 | 807.34 | 0 | 347.28 | 807.34 | 47.6142 | 1139 | 1139 | 4.5972 | 110 | 110 | 0.31878 | 0.030786 | 0.34957
212 | 23.2663 | 0 | 5.3719 | 66.9789 | 3.8008 | 3573 | 19.05 | 0.4 | 5 | 68065.65 | 784.78 | 788.01 | 34.69 | 86.38 | 2.49 | 1 | 2 | 6 | 1963 | 807.34 | 0 | 347.28 | 807.34 | 18.7203 | 446 | 446 | 0 | 0 | 0 | 0.12483 | 0 | 0.12483
213 | 24.1253 | 0 | 4.0208 | 71.6842 | 3.6992 | 3573 | 19.05 | 0.4 | 5 | 68065.65 | 784.78 | 788.01 | 34.69 | 86.38 | 2.49 | 1 | 2 | 6 | 1963 | 807.34 | 0 | 347.28 | 807.34 | 18.2517 | 435.5 | 435.5 | 0 | 0 | 0 | 0.12189 | 0 | 0.12189
214 | 22.3768 | 0 | 3.0427 | 71.8632 | 3.6992 | 3573 | 19.05 | 0.4 | 5 | 68065.65 | 784.78 | 788.01 | 34.69 | 86.38 | 2.49 | 1 | 2 | 6 | 1963 | 807.34 | 0 | 347.28 | 807.34 | 39.2178 | 938.5 | 938.5 | 4.1948 | 100 | 100 | 0.26266 | 0.027988 | 0.29065
215 | 21.1505 | 0 | 3.1302 | 73.7368 | 4.5 | 3573 | 19.05 | 0.4 | 5 | 68065.65 | 784.78 | 788.01 | 34.69 | 86.38 | 2.49 | 1 | 2 | 6 | 1963 | 807.34 | 0 | 347.28 | 807.34 | 44.9353 | 1076.5 | 1076.5 | 4.3616 | 110 | 110 | 0.30129 | 0.030786 | 0.33207
216 | 21.1053 | 0 | 4.0771 | 82.8842 | 5.1992 | 3573 | 19.05 | 0.4 | 5 | 68065.65 | 784.78 | 788.01 | 34.69 | 86.38 | 2.49 | 1 | 2 | 6 | 1963 | 807.34 | 0 | 347.28 | 807.34 | 46.0059 | 1102.5 | 1102.5 | 4.0674 | 100 | 100 | 0.30856 | 0.027988 | 0.33655
217 | 21.3021 | 0 | 4.3854 | 73.2842 | 4.5 | 3573 | 19.05 | 0.4 | 5 | 68065.65 | 784.78 | 788.01 | 34.69 | 86.38 | 2.49 | 1 | 2 | 6 | 1963 | 807.34 | 0 | 347.28 | 807.34 | 44.9663 | 1076.5 | 1076.5 | 4.1916 | 100 | 100 | 0.30129 | 0.027988 | 0.32928
218 | 23.1442 | 0 | 1.7052 | 64.5368 | 5 | 3573 | 19.05 | 0.4 | 5 | 68065.65 | 784.78 | 788.01 | 34.69 | 86.38 | 2.49 | 1 | 2 | 6 | 1963 | 807.34 | 0 | 347.28 | 807.34 | 43.1671 | 1033 | 1033 | 4.2557 | 100 | 100 | 0.28911 | 0.027988 | 0.3171
219 | 20.8126 | 1.8833 | 0 | 78.2737 | 4.3008 | 3573 | 19.05 | 0.4 | 5 | 68065.65 | 784.78 | 788.01 | 34.69 | 86.38 | 2.49 | 1 | 2 | 6 | 1963 | 807.34 | 0 | 347.28 | 807.34 | 17.9567 | 428.5 | 428.5 | 0 | 0 | 0 | 0.11993 | 0 | 0.11993
220 | 16.4716 | 0.69271 | 0 | 86.8632 | 4.3008 | 3573 | 19.05 | 0.4 | 5 | 68065.65 | 784.78 | 788.01 | 34.69 | 86.38 | 2.49 | 1 | 2 | 6 | 1963 | 807.34 | 0 | 347.28 | 807.34 | 17.886 | 426 | 426 | 0 | 0 | 0 | 0.11923 | 0 | 0.11923
221 | 17.0221 | 0 | 0.625 | 85.5053 | 4.6016 | 3573 | 19.05 | 0.4 | 5 | 68065.65 | 784.78 | 788.01 | 34.69 | 86.38 | 2.49 | 1 | 2 | 6 | 1963 | 807.34 | 0 | 347.28 | 807.34 | 41.9292 | 1004.5 | 1004.5 | 4.6793 | 119.5 | 119.5 | 0.28114 | 0.033445 | 0.31458
222 | 18.3811 | 0 | 2.2729 | 77.8211 | 4.5 | 3573 | 19.05 | 0.4 | 5 | 68065.65 | 784.78 | 788.01 | 34.69 | 86.38 | 2.49 | 1 | 2 | 6 | 1963 | 807.34 | 0 | 347.28 | 807.34 | 45.2837 | 1085 | 1085 | 4.6374 | 100.5 | 100.5 | 0.30367 | 0.028128 | 0.33179
223 | 19.3347 | 0 | 3.4229 | 79.1474 | 5 | 3573 | 19.05 | 0.4 | 5 | 68065.65 | 784.78 | 788.01 | 34.69 | 86.38 | 2.49 | 1 | 2 | 6 | 1963 | 807.34 | 0 | 347.28 | 807.34 | 45.3969 | 1086 | 1086 | 4.4146 | 109.5 | 109.5 | 0.30395 | 0.030647 | 0.33459
224 | 21.1432 | 0 | 5.8333 | 76.6105 | 5 | 3573 | 19.05 | 0.4 | 5 | 68065.65 | 784.78 | 788.01 | 34.69 | 86.38 | 2.49 | 1 | 2 | 6 | 1963 | 807.34 | 0 | 347.28 | 807.34 | 45.6281 | 1094 | 1094 | 4.3143 | 110.5 | 110.5 | 0.30619 | 0.030926 | 0.33711
225 | 21.3958 | 0 | 9.5406 | 78.7474 | 4.5 | 3573 | 19.05 | 0.4 | 5 | 68065.65 | 784.78 | 788.01 | 34.69 | 86.38 | 2.49 | 1 | 2 | 6 | 1963 | 807.34 | 0 | 347.28 | 807.34 | 44.3563 | 1061.5 | 1061.5 | 4.0505 | 99.5 | 99.5 | 0.29709 | 0.027848 | 0.32494
226 | 27.46 | 0 | 5.9615 | 46.4947 | 4 | 3573 | 19.05 | 0.4 | 5 | 68065.65 | 784.78 | 788.01 | 34.69 | 86.38 | 2.49 | 1 | 2 | 6 | 1963 | 807.34 | 0 | 347.28 | 807.34 | 18.5698 | 442 | 442 | 0 | 0 | 0 | 0.12371 | 0 | 0.12371
227 | 25.6147 | 0 | 3.3229 | 55.0105 | 4.5 | 3573 | 19.05 | 0.4 | 5 | 68065.65 | 784.78 | 788.01 | 34.69 | 86.38 | 2.49 | 1 | 2 | 6 | 1963 | 807.34 | 0 | 347.28 | 807.34 | 18.3121 | 436.5 | 436.5 | 0 | 0 | 0 | 0.12217 | 0 | 0.12217
228 | 22.7547 | 0.51771 | 0 | 70.7684 | 4.0977 | 3573 | 19.05 | 0.4 | 5 | 68065.65 | 784.78 | 788.01 | 34.69 | 86.38 | 2.49 | 1 | 2 | 6 | 1963 | 807.34 | 0 | 347.28 | 807.34 | 44.4115 | 1063 | 1063 | 4.4129 | 100 | 100 | 0.29751 | 0.027988 | 0.3255
229 | 19.5989 | 0.96667 | 0 | 82.4632 | 4.5 | 3573 | 19.05 | 0.4 | 5 | 68065.65 | 784.78 | 788.01 | 34.69 | 86.38 | 2.49 | 1 | 2 | 6 | 1963 | 807.34 | 0 | 347.28 | 807.34 | 44.7305 | 1070.5 | 1070.5 | 4.7877 | 120.5 | 120.5 | 0.29961 | 0.033725 | 0.33333
230 | 16.5379 | 0.5 | 0 | 89.6737 | 4.3008 | 3573 | 19.05 | 0.4 | 5 | 68065.65 | 784.78 | 788.01 | 34.69 | 86.38 | 2.49 | 1 | 2 | 6 | 1963 | 807.34 | 0 | 347.28 | 807.34 | 46.3553 | 1111 | 1111 | 4.7585 | 109.5 | 109.5 | 0.31094 | 0.030647 | 0.34159
231 | 17.3495 | 0 | 0.69167 | 80.2421 | 4.1992 | 3573 | 19.05 | 0.4 | 5 | 68065.65 | 784.78 | 788.01 | 34.69 | 86.38 | 2.49 | 1 | 2 | 6 | 1963 | 807.34 | 0 | 347.28 | 807.34 | 44.3693 | 1062 | 1062 | 4.9876 | 120.5 | 120.5 | 0.29723 | 0.033725 | 0.33095
232 | 18.0937 | 1.4385 | 0 | 80.6 | 4.6016 | 3573 | 19.05 | 0.4 | 5 | 68065.65 | 784.78 | 788.01 | 34.69 | 86.38 | 2.49 | 1 | 2 | 6 | 1963 | 807.34 | 0 | 347.28 | 807.34 | 42.6532 | 1021.5 | 1021.5 | 5.6843 | 140 | 140 | 0.28589 | 0.039183 | 0.32508
233 | 18.4589 | 0.96562 | 0 | 83.4842 | 4.5 | 3573 | 19.05 | 0.4 | 5 | 68065.65 | 784.78 | 788.01 | 34.69 | 86.38 | 2.49 | 1 | 2 | 6 | 1963 | 807.34 | 0 | 347.28 | 807.34 | 17.9988 | 429 | 429 | 0 | 0 | 0 | 0.12007 | 0 | 0.12007
234 | 16.3211 | 1.8635 | 0 | 91.4105 | 4.3984 | 3573 | 19.05 | 0.4 | 5 | 68065.65 | 784.78 | 788.01 | 34.69 | 86.38 | 2.49 | 1 | 2 | 6 | 1963 | 807.34 | 0 | 347.28 | 807.34 | 18.0324 | 429 | 429 | 0 | 0 | 0 | 0.12007 | 0 | 0.12007
235 | 16.6116 | 2.1615 | 0 | 80.8737 | 5.5 | 3573 | 19.05 | 0.4 | 5 | 68065.65 | 784.78 | 788.01 | 34.69 | 86.38 | 2.49 | 1 | 2 | 6 | 1963 | 807.34 | 0 | 347.28 | 807.34 | 40.8611 | 979.5 | 979.5 | 21.0414 | 509.5 | 509.5 | 0.27414 | 0.1426 | 0.41674
236 | 15.5642 | 0.45104 | 0 | 73.1474 | 4.6992 | 3573 | 19.05 | 0.4 | 5 | 68065.65 | 784.78 | 788.01 | 34.69 | 86.38 | 2.49 | 1 | 2 | 6 | 1963 | 807.34 | 0 | 347.28 | 807.34 | 42.437 | 1017 | 1017 | 4.9991 | 130.5 | 130.5 | 0.28463 | 0.036524 | 0.32116
237 | 16.6884 | 0 | 1.1885 | 76.9684 | 4.2031 | 3573 | 19.05 | 0.4 | 5 | 68065.65 | 784.78 | 788.01 | 34.69 | 86.38 | 2.49 | 1 | 2 | 6 | 1963 | 807.34 | 0 | 347.28 | 807.34 | 45.4411 | 1089 | 1089 | 8.8853 | 220 | 220 | 0.30479 | 0.061573 | 0.36636
238 | 18.3726 | 2.5854 | 0 | 63.9158 | 4.6992 | 3573 | 19.05 | 0.4 | 5 | 68065.65 | 784.78 | 788.01 | 34.69 | 86.38 | 2.49 | 1 | 2 | 6 | 1963 | 807.34 | 0 | 347.28 | 807.34 | 47.0472 | 1126.5 | 1126.5 | 14.8711 | 359.5 | 359.5 | 0.31528 | 0.10062 | 0.4159
239 | 18.4632 | 1.8448 | 0 | 67.5263 | 6.5 | 3573 | 19.05 | 0.4 | 5 | 68065.65 | 784.78 | 788.01 | 34.69 | 86.38 | 2.49 | 1 | 2 | 6 | 1963 | 807.34 | 0 | 347.28 | 807.34 | 43.4434 | 1040 | 1040 | 19.3678 | 470.5 | 470.5 | 0.29107 | 0.13168 | 0.42275
240 | 14.8916 | 0.94896 | 0 | 94.6211 | 5.1992 | 3573 | 19.05 | 0.4 | 5 | 68065.65 | 784.78 | 788.01 | 34.69 | 86.38 | 2.49 | 1 | 2 | 6 | 1963 | 807.34 | 0 | 347.28 | 807.34 | 18.7845 | 448 | 448 | 0 | 0 | 0 | 0.12538 | 0 | 0.12538
241 | 16.3242 | 0.23125 | 0 | 81.4421 | 4.8984 | 3573 | 19.05 | 0.4 | 5 | 68065.65 | 784.78 | 788.01 | 34.69 | 86.38 | 2.49 | 1 | 2 | 6 | 1963 | 807.34 | 0 | 347.28 | 807.34 | 18.3685 | 437.5 | 437.5 | 0 | 0 | 0 | 0.12245 | 0 | 0.12245
242 | 17.6684 | 3.0635 | 0 | 79.7158 | 5.6016 | 3573 | 19.05 | 0.4 | 5 | 68065.65 | 784.78 | 788.01 | 34.69 | 86.38 | 2.49 | 1 | 2 | 6 | 1963 | 807.34 | 0 | 347.28 | 807.34 | 44.2186 | 1060 | 1060 | 35.0608 | 860 | 860 | 0.29667 | 0.24069 | 0.53736
243 | 17.1032 | 3.8604 | 0 | 82.2632 | 6.8008 | 3573 | 19.05 | 0.4 | 5 | 68065.65 | 784.78 | 788.01 | 34.69 | 86.38 | 2.49 | 1 | 2 | 6 | 1963 | 807.34 | 0 | 347.28 | 807.34 | 46.5578 | 1114.5 | 1114.5 | 63.1533 | 1520 | 1520 | 0.31192 | 0.42541 | 0.73734
244 | 14.2842 | 3.5219 | 0 | 77.8842 | 4.8008 | 3573 | 19.05 | 0.4 | 5 | 68065.65 | 784.78 | 788.01 | 34.69 | 86.38 | 2.49 | 1 | 2 | 6 | 1963 | 807.34 | 0 | 347.28 | 807.34 | 47.9384 | 1149.5 | 1149.5 | 39.5667 | 950 | 950 | 0.32172 | 0.26588 | 0.5876
245 | 13.9632 | 0.29583 | 0 | 75.9895 | 4.6992 | 3573 | 19.05 | 0.4 | 5 | 68065.65 | 784.78 | 788.01 | 34.69 | 86.38 | 2.49 | 1 | 2 | 6 | 1963 | 807.34 | 0 | 347.28 | 807.34 | 44.8668 | 1081.5 | 1081.5 | 6.2558 | 120 | 120 | 0.30269 | 0.033585 | 0.33627
246 | 15.6653 | 0.22187 | 0 | 79.6947 | 8.1992 | 3573 | 19.05 | 0.4 | 5 | 68065.65 | 784.78 | 788.01 | 34.69 | 86.38 | 2.49 | 1 | 2 | 6 | 1963 | 807.34 | 0 | 347.28 | 807.34 | 48.42 | 1157 | 1157 | 9.7413 | 240 | 240 | 0.32382 | 0.06717 | 0.39099
247 | 18.4042 | 1.9042 | 0 | 60.9158 | 5.6992 | 3573 | 19.05 | 0.4 | 5 | 68065.65 | 784.78 | 788.01 | 34.69 | 86.38 | 2.49 | 1 | 2 | 6 | 1963 | 807.34 | 0 | 347.28 | 807.34 | 18.8053 | 449 | 449 | 0 | 0 | 0 | 0.12566 | 0 | 0.12566
248 | 17.6221 | 1.2844 | 0 | 68.1158 | 5.1992 | 3573 | 19.05 | 0.4 | 5 | 68065.65 | 784.78 | 788.01 | 34.69 | 86.38 | 2.49 | 1 | 2 | 6 | 1963 | 807.34 | 0 | 347.28 | 807.34 | 18.9738 | 452 | 452 | 0 | 0 | 0 | 0.1265 | 0 | 0.1265
249 | 15.7116 | 0.70521 | 0 | 88.5158 | 5 | 3573 | 19.05 | 0.4 | 5 | 68065.65 | 784.78 | 788.01 | 34.69 | 86.38 | 2.49 | 1 | 2 | 6 | 1963 | 807.34 | 0 | 347.28 | 807.34 | 19.7159 | 470.5 | 470.5 | 0 | 0 | 0 | 0.13168 | 0 | 0.13168
250 | 16.6874 | 0 | 0.30417 | 90.1895 | 5.4023 | 3573 | 19.05 | 0.4 | 5 | 68065.65 | 784.78 | 788.01 | 34.69 | 86.38 | 2.49 | 1 | 2 | 6 | 1963 | 807.34 | 0 | 347.28 | 807.34 | 48.0223 | 1151 | 1151 | 8.7722 | 220 | 220 | 0.32214 | 0.061573 | 0.38371
251 | 17.6063 | 0 | 2.0083 | 79.4421 | 6.5977 | 3573 | 19.05 | 0.4 | 5 | 68065.65 | 784.78 | 788.01 | 34.69 | 86.38 | 2.49 | 1 | 2 | 6 | 1963 | 807.34 | 0 | 347.28 | 807.34 | 52.1181 | 1250 | 1250 | 5.8752 | 130 | 130 | 0.34985 | 0.036384 | 0.38623
252 | 19.16 | 0 | 2.4406 | 74.8211 | 4.7031 | 3573 | 19.05 | 0.4 | 5 | 68065.65 | 784.78 | 788.01 | 34.69 | 86.38 | 2.49 | 1 | 2 | 6 | 1963 | 807.34 | 0 | 347.28 | 807.34 | 51.6118 | 1236 | 1236 | 4.5142 | 110 | 110 | 0.34593 | 0.030786 | 0.37671
253 | 20.0274 | 0 | 0.22813 | 74.8105 | 4.6992 | 3573 | 19.05 | 0.4 | 5 | 68065.65 | 784.78 | 788.01 | 34.69 | 86.38 | 2.49 | 1 | 2 | 6 | 1963 | 807.34 | 0 | 347.28 | 807.34 | 50.0838 | 1198.5 | 1198.5 | 4.6503 | 120 | 120 | 0.33543 | 0.033585 | 0.36902
254 | 20.1053 | 2.7594 | 0 | 77.7579 | 4.0977 | 3573 | 19.05 | 0.4 | 5 | 68065.65 | 784.78 | 788.01 | 34.69 | 86.38 | 2.49 | 1 | 2 | 6 | 1963 | 807.34 | 0 | 347.28 | 807.34 | 20.3777 | 487.5 | 487.5 | 0 | 0 | 0 | 0.13644 | 0 | 0.13644
255 | 17.7116 | 2.7885 | 0 | 81.6316 | 4 | 3573 | 19.05 | 0.4 | 5 | 68065.65 | 784.78 | 788.01 | 34.69 | 86.38 | 2.49 | 1 | 2 | 6 | 1963 | 807.34 | 0 | 347.28 | 807.34 | 19.9421 | 475.5 | 475.5 | 0 | 0 | 0 | 0.13308 | 0 | 0.13308
256 | 14.98 | 3.3708 | 0 | 92.6526 | 10.5 | 3573 | 19.05 | 0.4 | 5 | 68065.65 | 784.78 | 788.01 | 34.69 | 86.38 | 2.49 | 1 | 2 | 6 | 1963 | 807.34 | 0 | 347.28 | 807.34 | 50.3778 | 1207.5 | 1207.5 | 41.437 | 989.5 | 989.5 | 0.33795 | 0.27694 | 0.61489
257 | 14.6779 | 4.5615 | 0 | 85.8526 | 10.8008 | 3573 | 19.05 | 0.4 | 5 | 68065.65 | 784.78 | 788.01 | 34.69 | 86.38 | 2.49 | 1 | 2 | 6 | 1963 | 807.34 | 0 | 347.28 | 807.34 | 55.345 | 1326.5 | 1326.5 | 100.1633 | 2420.5 | 2420.5 | 0.37126 | 0.67744 | 1.0487
258 | 14.9958 | 4.5521 | 0 | 82.2947 | 11.4023 | 3573 | 19.05 | 0.4 | 5 | 68065.65 | 784.78 | 788.01 | 34.69 | 86.38 | 2.49 | 1 | 2 | 6 | 1963 | 807.34 | 0 | 347.28 | 807.34 | 56.7666 | 1360.5 | 1360.5 | 88.8522 | 2139.5 | 2139.5 | 0.38077 | 0.5988 | 0.97957
259 | 13.1337 | 5.1708 | 0 | 92.0526 | 9.1992 | 3573 | 19.05 | 0.4 | 5 | 68065.65 | 784.78 | 788.01 | 34.69 | 86.38 | 2.49 | 1 | 2 | 6 | 1963 | 807.34 | 0 | 347.28 | 807.34 | 56.3332 | 1349.5 | 1349.5 | 125.8569 | 3030.5 | 3030.5 | 0.37769 | 0.84817 | 1.2259
260 | 13.1084 | 6.0594 | 0 | 76.7895 | 7.8984 | 3573 | 19.05 | 0.4 | 5 | 68065.65 | 784.78 | 788.01 | 34.69 | 86.38 | 2.49 | 1 | 2 | 6 | 1963 | 807.34 | 0 | 347.28 | 807.34 | 54.4638 | 1304 | 1304 | 143.9301 | 3469.5 | 3469.5 | 0.36496 | 0.97103 | 1.336
261 | 13.2863 | 4.0385 | 0 | 75.4 | 4.6016 | 3573 | 19.05 | 0.4 | 5 | 68065.65 | 784.78 | 788.01 | 34.69 | 86.38 | 2.49 | 1 | 2 | 6 | 1963 | 807.34 | 0 | 347.28 | 807.34 | 21.5507 | 512 | 512 | 0 | 0 | 0 | 0.1433 | 0 | 0.1433
262 | 12.0979 | 5.1396 | 0 | 95.6842 | 4.5977 | 3573 | 19.05 | 0.4 | 5 | 68065.65 | 784.78 | 788.01 | 34.69 | 86.38 | 2.49 | 1 | 2 | 6 | 1963 | 807.34 | 0 | 347.28 | 807.34 | 21.2769 | 504.5 | 504.5 | 0 | 0 | 0 | 0.1412 | 0 | 0.1412
263 | 13.5411 | 4.1698 | 0 | 87.1684 | 11.4023 | 3573 | 19.05 | 0.4 | 5 | 68065.65 | 784.78 | 788.01 | 34.69 | 86.38 | 2.49 | 1 | 2 | 6 | 1963 | 807.34 | 0 | 347.28 | 807.34 | 53.4218 | 1280 | 1280 | 75.5454 | 1830.5 | 1830.5 | 0.35824 | 0.51231 | 0.87056
264 | 12.9832 | 3.5396 | 0 | 92.7579 | 28.3984 | 3573 | 19.05 | 0.4 | 5 | 68065.65 | 784.78 | 788.01 | 34.69 | 86.38 | 2.49 | 1 | 2 | 6 | 1963 | 807.34 | 0 | 347.28 | 807.34 | 56.1659 | 1347 | 1347 | 86.8146 | 2100 | 2100 | 0.37699 | 0.58774 | 0.96474
265 | 13.9516 | 3.4719 | 0 | 83.9158 | 29.8008 | 3573 | 19.05 | 0.4 | 5 | 68065.65 | 784.78 | 788.01 | 34.69 | 86.38 | 2.49 | 1 | 2 | 6 | 1963 | 807.34 | 0 | 347.28 | 807.34 | 56.6261 | 1357 | 1357 | 69.5301 | 1680 | 1680 | 0.37979 | 0.47019 | 0.84999
266 | 15.1432 | 3.6042 | 0 | 82.8316 | 42.1992 | 3573 | 19.05 | 0.4 | 5 | 68065.65 | 784.78 | 788.01 | 34.69 | 86.38 | 2.49 | 1 | 2 | 6 | 1963 | 807.34 | 0 | 347.28 | 807.34 | 56.1057 | 1344 | 1344 | 65.6938 | 1590 | 1590 | 0.37615 | 0.445 | 0.82116
267 | 14.2895 | 2.5302 | 0 | 90.9474 | 42.5 | 3573 | 19.05 | 0.4 | 5 | 68065.65 | 784.78 | 788.01 | 34.69 | 86.38 | 2.49 | 1 | 2 | 6 | 1963 | 807.34 | 0 | 347.28 | 807.34 | 56.8169 | 1361 | 1361 | 31.35 | 759.5 | 759.5 | 0.38091 | 0.21257 | 0.59348
268 | 14.3453 | 0.23021 | 0 | 87.6526 | 3.9023 | 3573 | 19.05 | 0.4 | 5 | 68065.65 | 784.78 | 788.01 | 34.69 | 86.38 | 2.49 | 1 | 2 | 6 | 1963 | 807.34 | 0 | 347.28 | 807.34 | 19.9255 | 476.5 | 476.5 | 0 | 0 | 0 | 0.13336 | 0 | 0.13336
269 | 15.9042 | 4.8083 | 0 | 81.7684 | 3.8984 | 3573 | 19.05 | 0.4 | 5 | 68065.65 | 784.78 | 788.01 | 34.69 | 86.38 | 2.49 | 1 | 2 | 6 | 1963 | 807.34 | 0 | 347.28 | 807.34 | 19.7489 | 471 | 471 | 0 | 0 | 0 | 0.13182 | 0 | 0.13182
270 | 17.6495 | 4.7854 | 0 | 73.3474 | 11.3984 | 3573 | 19.05 | 0.4 | 5 | 68065.65 | 784.78 | 788.01 | 34.69 | 86.38 | 2.49 | 1 | 2 | 6 | 1963 | 807.34 | 0 | 347.28 | 807.34 | 53.7025 | 1290.5 | 1290.5 | 109.0568 | 2620.5 | 2620.5 | 0.36118 | 0.73342 | 1.0946
271 | 12.9747 | 4.9094 | 0 | 93.2211 | 13.9023 | 3573 | 19.05 | 0.4 | 5 | 68065.65 | 784.78 | 788.01 | 34.69 | 86.38 | 2.49 | 1 | 2 | 6 | 1963 | 807.34 | 0 | 347.28 | 807.34 | 56.8124 | 1367 | 1367 | 96.0425 | 2319.5 | 2319.5 | 0.38259 | 0.64917 | 1.0318
272 | 12.8168 | 7.3073 | 0 | 90.7895 | 12.8008 | 3573 | 19.05 | 0.4 | 5 | 68065.65 | 784.78 | 788.01 | 34.69 | 86.38 | 2.49 | 1 | 2 | 6 | 1963 | 807.34 | 0 | 347.28 | 807.34 | 56.9455 | 1367.5 | 1367.5 | 156.8254 | 3780.5 | 3780.5 | 0.38273 | 1.0581 | 1.4408
273 | 12.9674 | 5.2938 | 0 | 82.6737 | 3.8008 | 3573 | 19.05 | 0.4 | 5 | 68065.65 | 784.78 | 788.01 | 34.69 | 86.38 | 2.49 | 1 | 2 | 6 | 1963 | 807.34 | 0 | 347.28 | 807.34 | 22.7457 | 543 | 543 | 0 | 0 | 0 | 0.15197 | 0 | 0.15197
274 | 11.0537 | 6.1385 | 0 | 93.2421 | 4.1992 | 3573 | 19.05 | 0.4 | 5 | 68065.65 | 784.78 | 788.01 | 34.69 | 86.38 | 2.49 | 1 | 2 | 6 | 1963 | 807.34 | 0 | 347.28 | 807.34 | 47.6585 | 1142 | 1142 | 140.7881 | 3390 | 3390 | 0.31962 | 0.94878 | 1.2684
275 | 12.4411 | 5.625 | 0 | 95.2316 | 2.9023 | 3573 | 19.05 | 0.4 | 5 | 68065.65 | 784.78 | 788.01 | 34.69 | 86.38 | 2.49 | 1 | 2 | 6 | 1963 | 807.34 | 0 | 347.28 | 807.34 | 19.969 | 476.5 | 476.5 | 0 | 0 | 0 | 0.13336 | 0 | 0.13336
276 | 11.8821 | 6.1427 | 0 | 89.7053 | 1.7969 | 3573 | 19.05 | 0.4 | 5 | 68065.65 | 784.78 | 788.01 | 34.69 | 86.38 | 2.49 | 1 | 2 | 6 | 1963 | 807.34 | 0 | 347.28 | 807.34 | 20.2998 | 484.5 | 484.5 | 0 | 0 | 0 | 0.1356 | 0 | 0.1356
277 | 12.3853 | 6.4521 | 0 | 85.2842 | 7 | 3573 | 19.05 | 0.4 | 5 | 68065.65 | 784.78 | 788.01 | 34.69 | 86.38 | 2.49 | 1 | 2 | 6 | 1963 | 807.34 | 0 | 347.28 | 807.34 | 53.7505 | 1289 | 1289 | 150.9124 | 3630 | 3630 | 0.36076 | 1.016 | 1.3767
278 | 11.8632 | 6.4781 | 0 | 86.3684 | 29.3008 | 3573 | 19.05 | 0.4 | 5 | 68065.65 | 784.78 | 788.01 | 34.69 | 86.38 | 2.49 | 1 | 2 | 6 | 1963 | 807.34 | 0 | 347.28 | 807.34 | 58.6641 | 1410 | 1410 | 138.0067 | 3330 | 3330 | 0.39463 | 0.93199 | 1.3266
279 | 11.5547 | 8.2729 | 0 | 88.9579 | 28.4023 | 3573 | 19.05 | 0.4 | 5 | 68065.65 | 784.78 | 788.01 | 34.69 | 86.38 | 2.49 | 1 | 2 | 6 | 1963 | 807.34 | 0 | 347.28 | 807.34 | 59.7544 | 1432 | 1432 | 179.549 | 4320 | 4320 | 0.40078 | 1.2091 | 1.6099
280 | 11.2632 | 8.5833 | 0 | 84.9158 | 42.8984 | 3573 | 19.05 | 0.4 | 5 | 68065.65 | 784.78 | 788.01 | 34.69 | 86.38 | 2.49 | 1 | 2 | 6 | 1963 | 807.34 | 0 | 347.28 | 807.34 | 59.6624 | 1430.5 | 1430.5 | 183.0764 | 4410 | 4410 | 0.40036 | 1.2343 | 1.6346
281 | 9.6926 | 8.5125 | 0 | 83.8842 | 48.3984 | 3573 | 19.05 | 0.4 | 5 | 68065.65 | 784.78 | 788.01 | 34.69 | 86.38 | 2.49 | 1 | 2 | 6 | 1963 | 807.34 | 0 | 347.28 | 807.34 | 58.8184 | 1409 | 1409 | 181.537 | 4370 | 4370 | 0.39435 | 1.2231 | 1.6174
282 | 9.4558 | 8.5562 | 0 | 82.5158 | 1.8047 | 3573 | 19.05 | 0.4 | 5 | 68065.65 | 784.78 | 788.01 | 34.69 | 86.38 | 2.49 | 1 | 2 | 6 | 1963 | 807.34 | 0 | 347.28 | 807.34 | 21.2937 | 508.5 | 508.5 | 0 | 0 | 0 | 0.14232 | 0 | 0.14232
283 | 9.5221 | 7.8927 | 0 | 82.6316 | 2.3984 | 3573 | 19.05 | 0.4 | 5 | 68065.65 | 784.78 | 788.01 | 34.69 | 86.38 | 2.49 | 1 | 2 | 6 | 1963 | 807.34 | 0 | 347.28 | 807.34 | 19.649 | 468.5 | 468.5 | 0 | 0 | 0 | 0.13112 | 0 | 0.13112
284 | 9.5895 | 9.7885 | 0 | 89.6105 | 1.7969 | 3573 | 19.05 | 0.4 | 5 | 68065.65 | 784.78 | 788.01 | 34.69 | 86.38 | 2.49 | 1 | 2 | 6 | 1963 | 807.34 | 0 | 347.28 | 807.34 | 21.0328 | 502 | 502 | 33.8629 | 829.5 | 829.5 | 0.1405 | 0.23216 | 0.37266
285 | 9.9653 | 11.4354 | 0 | 79.6947 | 11.1016 | 3573 | 19.05 | 0.4 | 5 | 68065.65 | 784.78 | 788.01 | 34.69 | 86.38 | 2.49 | 1 | 2 | 6 | 1963 | 807.34 | 0 | 347.28 | 807.34 | 53.8041 | 1288 | 1288 | 235.7125 | 5660.5 | 5660.5 | 0.36048 | 1.5842 | 1.9447
286 | 8.1747 | 10.8198 | 0 | 83.6211 | 17.1016 | 3573 | 19.05 | 0.4 | 5 | 68065.65 | 784.78 | 788.01 | 34.69 | 86.38 | 2.49 | 1 | 2 | 6 | 1963 | 807.34 | 0 | 347.28 | 807.34 | 61.4004 | 1471 | 1471 | 229.634 | 5529.5 | 5529.5 | 0.4117 | 1.5476 | 1.9593
287 | 6.5263 | 10.1156 | 0 | 87.8842 | 27.8984 | 3573 | 19.05 | 0.4 | 5 | 68065.65 | 784.78 | 788.01 | 34.69 | 86.38 | 2.49 | 1 | 2 | 6 | 1963 | 807.34 | 0 | 347.28 | 807.34 | 63.4944 | 1522.5 | 1522.5 | 220.2445 | 5290 | 5290 | 0.42611 | 1.4805 | 1.9067
288 | 7.2137 | 7.276 | 0 | 91.5053 | 18.1016 | 3573 | 19.05 | 0.4 | 5 | 68065.65 | 784.78 | 788.01 | 34.69 | 86.38 | 2.49 | 1 | 2 | 6 | 1963 | 807.34 | 0 | 347.28 | 807.34 | 58.2204 | 1395 | 1395 | 169.3933 | 4080.5 | 4080.5 | 0.39043 | 1.142 | 1.5325
289 | 7.8979 | 6.5802 | 0 | 95.5053 | 1.8984 | 3573 | 19.05 | 0.4 | 5 | 68065.65 | 784.78 | 788.01 | 34.69 | 86.38 | 2.49 | 1 | 2 | 6 | 1963 | 807.34 | 0 | 347.28 | 807.34 | 19.7264 | 468.5 | 468.5 | 0 | 0 | 0 | 0.13112 | 0 | 0.13112
290 | 10.72 | 7.624 | 0 | 96.9263 | 1.8984 | 3573 | 19.05 | 0.4 | 5 | 68065.65 | 784.78 | 788.01 | 34.69 | 86.38 | 2.49 | 1 | 2 | 6 | 1963 | 807.34 | 0 | 347.28 | 807.34 | 19.6842 | 468 | 468 | 4.8168 | 120 | 120 | 0.13098 | 0.033585 | 0.16457
291 | 11.4232 | 8.7719 | 0 | 96.6737 | 8.1016 | 3573 | 19.05 | 0.4 | 5 | 68065.65 | 784.78 | 788.01 | 34.69 | 86.38 | 2.49 | 1 | 2 | 6 | 1963 | 807.34 | 0 | 347.28 | 807.34 | 57.1062 | 1368.5 | 1368.5 | 199.5201 | 4799.5 | 4799.5 | 0.38301 | 1.3433 | 1.7263
292 | 10.4368 | 8.375 | 0 | 96.7684 | 42.5 | 3573 | 19.05 | 0.4 | 5 | 68065.65 | 784.78 | 788.01 | 34.69 | 86.38 | 2.49 | 1 | 2 | 6 | 1963 | 807.34 | 0 | 347.28 | 807.34 | 61.3402 | 1471 | 1471 | 191.6311 | 4610.5 | 4610.5 | 0.4117 | 1.2904 | 1.7021
293 | 9.2611 | 6.8052 | 0 | 90.7684 | 46.6016 | 3573 | 19.05 | 0.4 | 5 | 68065.65 | 784.78 | 788.01 | 34.69 | 86.38 | 2.49 | 1 | 2 | 6 | 1963 | 807.34 | 0 | 347.28 | 807.34 | 61.8678 | 1485 | 1485 | 161.0144 | 3869.5 | 3869.5 | 0.41562 | 1.083 | 1.4986
294 | 9.6358 | 4.0177 | 0 | 86.3158 | 36.2969 | 3573 | 19.05 | 0.4 | 5 | 68065.65 | 784.78 | 788.01 | 34.69 | 86.38 | 2.49 | 1 | 2 | 6 | 1963 | 807.34 | 0 | 347.28 | 807.34 | 56.9018 | 1362.5 | 1362.5 | 92.4508 | 2230 | 2230 | 0.38133 | 0.62413 | 1.0055
295 | 11.1211 | 6.6208 | 0 | 89.6737 | 39.9062 | 3573 | 19.05 | 0.4 | 5 | 68065.65 | 784.78 | 788.01 | 34.69 | 86.38 | 2.49 | 1 | 2 | 6 | 1963 | 807.34 | 0 | 347.28 | 807.34 | 56.9739 | 1367.5 | 1367.5 | 146.7107 | 3530.5 | 3530.5 | 0.38273 | 0.98811 | 1.3708
296 | 14.1253 | 8.0823 | 0 | 72.5368 | 1.8984 | 3573 | 19.05 | 0.4 | 5 | 68065.65 | 784.78 | 788.01 | 34.69 | 86.38 | 2.49 | 1 | 2 | 6 | 1963 | 807.34 | 0 | 347.28 | 807.34 | 19.8157 | 473.5 | 473.5 | 0 | 0 | 0 | 0.13252 | 0 | 0.13252
297 | 11.5158 | 6.3031 | 0 | 95.1684 | 1.7969 | 3573 | 19.05 | 0.4 | 5 | 68065.65 | 784.78 | 788.01 | 34.69 | 86.38 | 2.49 | 1 | 2 | 6 | 1963 | 807.34 | 0 | 347.28 | 807.34 | 19.2052 | 458.5 | 458.5 | 0 | 0 | 0 | 0.12832 | 0 | 0.12832
298 | 9.8779 | 6.976 | 0 | 91.9053 | 7.8984 | 3573 | 19.05 | 0.4 | 5 | 68065.65 | 784.78 | 788.01 | 34.69 | 86.38 | 2.49 | 1 | 2 | 6 | 1963 | 807.34 | 0 | 347.28 | 807.34 | 53.0289 | 1272 | 1272 | 167.5539 | 4040 | 4040 | 0.356 | 1.1307 | 1.4867
299 | 11.5284 | 7.8865 | 0 | 79.3368 | 41.2031 | 3573 | 19.05 | 0.4 | 5 | 68065.65 | 784.78 | 788.01 | 34.69 | 86.38 | 2.49 | 1 | 2 | 6 | 1963 | 807.34 | 0 | 347.28 | 807.34 | 59.2058 | 1420.5 | 1420.5 | 181.2377 | 4360 | 4360 | 0.39757 | 1.2203 | 1.6178
300 | 11.1853 | 7.8667 | 0 | 78.7053 | 40.7969 | 3573 | 19.05 | 0.4 | 5 | 68065.65 | 784.78 | 788.01 | 34.69 | 86.38 | 2.49 | 1 | 2 | 6 | 1963 | 807.34 | 0 | 347.28 | 807.34 | 59.2948 | 1421.5 | 1421.5 | 170.5796 | 4109.5 | 4109.5 | 0.39784 | 1.1502 | 1.548
301 | 10.1621 | 9.4448 | 0 | 89.4316 | 66.5 | 3573 | 19.05 | 0.4 | 5 | 68065.65 | 784.78 | 788.01 | 34.69 | 86.38 | 2.49 | 1 | 2 | 6 | 1963 | 807.34 | 0 | 347.28 | 807.34 | 59.1869 | 1419 | 1419 | 215.7869 | 5190.5 | 5190.5 | 0.39715 | 1.4527 | 1.8498
302 | 9.9968 | 9.9354 | 0 | 86.2632 | 62.8047 | 3573 | 19.05 | 0.4 | 5 | 68065.65 | 784.78 | 788.01 | 34.69 | 86.38 | 2.49 | 1 | 2 | 6 | 1963 | 807.34 | 0 | 347.28 | 807.34 | 59.0154 | 1414.5 | 1414.5 | 209.3726 | 5039.5 | 5039.5 | 0.39589 | 1.4104 | 1.8063
303 | 8.9958 | 10.4583 | 0 | 90.8316 | 1.7969 | 3573 | 19.05 | 0.4 | 5 | 68065.65 | 784.78 | 788.01 | 34.69 | 86.38 | 2.49 | 1 | 2 | 6 | 1963 | 807.34 | 0 | 347.28 | 807.34 | 21.0532 | 503 | 503 | 4.3194 | 110.5 | 110.5 | 0.14078 | 0.030926 | 0.1717
304 | 7.8642 | 9.6448 | 0 | 91.7579 | 1.7031 | 3573 | 19.05 | 0.4 | 5 | 68065.65 | 784.78 | 788.01 | 34.69 | 86.38 | 2.49 | 1 | 2 | 6 | 1963 | 807.34 | 0 | 347.28 | 807.34 | 21.2943 | 509.5 | 509.5 | 46.54 | 1130 | 1130 | 0.1426 | 0.31626 | 0.45886
305 | 7.6579 | 9.7104 | 0 | 81.5053 | 8.6016 | 3573 | 19.05 | 0.4 | 5 | 68065.65 | 784.78 | 788.01 | 34.69 | 86.38 | 2.49 | 1 | 2 | 6 | 1963 | 807.34 | 0 | 347.28 | 807.34 | 58.4677 | 1401.5 | 1401.5 | 238.2636 | 5730 | 5730 | 0.39225 | 1.6037 | 1.9959
306 | 8.14 | 8.5729 | 0 | 68.8947 | 42.3984 | 3573 | 19.05 | 0.4 | 5 | 68065.65 | 784.78 | 788.01 | 34.69 | 86.38 | 2.49 | 1 | 2 | 6 | 1963 | 807.34 | 0 | 347.28 | 807.34 | 59.3196 | 1422 | 1422 | 193.5507 | 4660 | 4660 | 0.39798 | 1.3042 | 1.7022
307 | 8.3063 | 7.1198 | 0 | 64.9684 | 41.5 | 3573 | 19.05 | 0.4 | 5 | 68065.65 | 784.78 | 788.01 | 34.69 | 86.38 | 2.49 | 1 | 2 | 6 | 1963 | 807.34 | 0 | 347.28 | 807.34 | 58.8427 | 1410 | 1410 | 156.113 | 3760 | 3760 | 0.39463 | 1.0523 | 1.447
308 | 9.2389 | 5.9385 | 0 | 88.7368 | 54.6016 | 3573 | 19.05 | 0.4 | 5 | 68065.65 | 784.78 | 788.01 | 34.69 | 86.38 | 2.49 | 1 | 2 | 6 | 1963 | 807.34 | 0 | 347.28 | 807.34 | 58.4249 | 1399.5 | 1399.5 | 142.5998 | 3439.5 | 3439.5 | 0.39169 | 0.96264 | 1.3543
309 | 10.6274 | 8.5458 | 0 | 90.1263 | 58.0938 | 3573 | 19.05 | 0.4 | 5 | 68065.65 | 784.78 | 788.01 | 34.69 | 86.38 | 2.49 | 1 | 2 | 6 | 1963 | 807.34 | 0 | 347.28 | 807.34 | 58.5253 | 1390.5 | 1390.5 | 196.5476 | 4720.5 | 4720.5 | 0.38917 | 1.3212 | 1.7103
310 | 11.96 | 10.5656 | 0 | 93.3474 | 1.8047 | 3573 | 19.05 | 0.4 | 5 | 68065.65 | 784.78 | 788.01 | 34.69 | 86.38 | 2.49 | 1 | 2 | 6 | 1963 | 807.34 | 0 | 347.28 | 807.34 | 20.8318 | 498.5 | 498.5 | 4.2796 | 110 | 110 | 0.13952 | 0.030786 | 0.17031
311 | 10.1116 | 11.8719 | 0 | 85.6105 | 2.3984 | 3573 | 19.05 | 0.4 | 5 | 68065.65 | 784.78 | 788.01 | 34.69 | 86.38 | 2.49 | 1 | 2 | 6 | 1963 | 807.34 | 0 | 347.28 | 807.34 | 22.0164 | 550.5 | 550.5 | 43.3923 | 1109.5 | 1109.5 | 0.15407 | 0.31052 | 0.4646
312 | 7.8937 | 10.5083 | 0 | 84.7895 | 10.3984 | 3573 | 19.05 | 0.4 | 5 | 68065.65 | 784.78 | 788.01 | 34.69 | 86.38 | 2.49 | 1 | 2 | 6 | 1963 | 807.34 | 0 | 347.28 | 807.34 | 56.36 | 1353.5 | 1353.5 | 237.2486 | 5710 | 5710 | 0.37881 | 1.5981 | 1.9769
313 | 6.3042 | 10.2792 | 0 | 88.5684 | 10.8047 | 3573 | 19.05 | 0.4 | 5 | 68065.65 | 784.78 | 788.01 | 34.69 | 86.38 | 2.49 | 1 | 2 | 6 | 1963 | 807.34 | 0 | 347.28 | 807.34 | 54.7831 | 1325.5 | 1325.5 | 229.6741 | 5520 | 5520 | 0.37098 | 1.5449 | 1.9159
314 | 6.8179 | 10.6646 | 0 | 84.2526 | 2.1953 | 3573 | 19.05 | 0.4 | 5 | 68065.65 | 784.78 | 788.01 | 34.69 | 86.38 | 2.49 | 1 | 2 | 6 | 1963 | 807.34 | 0 | 347.28 | 807.34 | 52.1287 | 1249 | 1249 | 232.0051 | 5580 | 5580 | 0.34957 | 1.5617 | 1.9113
315 | 7.9253 | 9.9594 | 0 | 77 | 1.6016 | 3573 | 19.05 | 0.4 | 5 | 68065.65 | 784.78 | 788.01 | 34.69 | 86.38 | 2.49 | 1 | 2 | 6 | 1963 | 807.34 | 0 | 347.28 | 807.34 | 20.184 | 482.5 | 482.5 | 0.7602 | 20.5 | 20.5 | 0.13504 | 0.0057375 | 0.14078
316 | 7.4632 | 6.7438 | 0 | 88.1579 | 1.8984 | 3573 | 19.05 | 0.4 | 5 | 68065.65 | 784.78 | 788.01 | 34.69 | 86.38 | 2.49 | 1 | 2 | 6 | 1963 | 807.34 | 0 | 347.28 | 807.34 | 47.101 | 1128.5 | 1128.5 | 172.9019 | 4169.5 | 4169.5 | 0.31584 | 1.1669 | 1.4828
317 | 7.3221 | 10.9948 | 0 | 87.6105 | 1.6016 | 3573 | 19.05 | 0.4 | 5 | 68065.65 | 784.78 | 788.01 | 34.69 | 86.38 | 2.49 | 1 | 2 | 6 | 1963 | 807.34 | 0 | 347.28 | 807.34 | 20.9041 | 500 | 500 | 15.1145 | 360.5 | 360.5 | 0.13994 | 0.1009 | 0.24083
318 | 11.1611 | 10.0492 | 0 | 94.6842 | 1.6016 | 3573 | 19.05 | 0.4 | 5 | 68065.65 | 784.78 | 788.01 | 34.69 | 86.38 | 2.49 | 1 | 2 | 6 | 1963 | 807.34 | 0 | 347.28 | 807.34 | 21.3276 | 510 | 510 | 35.035 | 860 | 860 | 0.14274 | 0.24069 | 0.38343
319 | 8.3589 | 9.2615 | 0 | 88.3895 | 7.2031 | 3573 | 19.05 | 0.4 | 5 | 68065.65 | 784.78 | 788.01 | 34.69 | 86.38 | 2.49 | 1 | 2 | 6 | 1963 | 807.34 | 0 | 347.28 | 807.34 | 55.3904 | 1324.5 | 1324.5 | 212.0173 | 5100 | 5100 | 0.3707 | 1.4274 | 1.7981
320 | 6.4589 | 12.1875 | 0 | 87.5895 | 10.3984 | 3573 | 19.05 | 0.4 | 5 | 68065.65 | 784.78 | 788.01 | 34.69 | 86.38 | 2.49 | 1 | 2 | 6 | 1963 | 807.34 | 0 | 347.28 | 807.34 | 58.5142 | 1402.5 | 1402.5 | 263.23 | 6330 | 6330 | 0.39253 | 1.7716 | 2.1641
321 | 8.8695 | 13.7958 | 0 | 86.1368 | 13.3984 | 3573 | 19.05 | 0.4 | 5 | 68065.65 | 784.78 | 788.01 | 34.69 | 86.38 | 2.49 | 1 | 2 | 6 | 1963 | 807.34 | 0 | 347.28 | 807.34 | 60.0279 | 1438.5 | 1438.5 | 303.2263 | 7290 | 7290 | 0.4026 | 2.0403 | 2.4429
322 | 5.9284 | 13.7021 | 0 | 79.0737 | 26.1016 | 3573 | 19.05 | 0.4 | 5 | 68065.65 | 784.78 | 788.01 | 34.69 | 86.38 | 2.49 | 1 | 2 | 6 | 1963 | 807.34 | 0 | 347.28 | 807.34 | 59.4086 | 1423.5 | 1423.5 | 292.7637 | 7030 | 7030 | 0.3984 | 1.9675 | 2.3659
323 | 4.2526 | 13.2385 | 0 | 80.5368 | 27.7969 | 3573 | 19.05 | 0.4 | 5 | 68065.65 | 784.78 | 788.01 | 34.69 | 86.38 | 2.49 | 1 | 2 | 6 | 1963 | 807.34 | 0 | 347.28 | 807.34 | 59.1429 | 1418.5 | 1418.5 | 289.5385 | 6960 | 6960 | 0.39701 | 1.9479 | 2.3449
324 | 4.3484 | 12.4521 | 0 | 88.4632 | 1.8984 | 3573 | 19.05 | 0.4 | 5 | 68065.65 | 784.78 | 788.01 | 34.69 | 86.38 | 2.49 | 1 | 2 | 6 | 1963 | 807.34 | 0 | 347.28 | 807.34 | 24.4036 | 583.5 | 583.5 | 45.2486 | 1080 | 1080 | 0.16331 | 0.30227 | 0.46558
325 | 4.6853 | 11.5792 | 0 | 88.3895 | 1.7031 | 3573 | 19.05 | 0.4 | 5 | 68065.65 | 784.78 | 788.01 | 34.69 | 86.38 | 2.49 | 1 | 2 | 6 | 1963 | 807.34 | 0 | 347.28 | 807.34 | 24.4628 | 585.5 | 585.5 | 46.3439 | 1130 | 1130 | 0.16387 | 0.31626 | 0.48013
326 | 5.5116 | 11.5167 | 0 | 90.3684 | 3.5 | 3573 | 19.05 | 0.4 | 5 | 68065.65 | 784.78 | 788.01 | 34.69 | 86.38 | 2.49 | 1 | 2 | 6 | 1963 | 807.34 | 0 | 347.28 | 807.34 | 57.1319 | 1368.5 | 1368.5 | 268.1837 | 6440 | 6440 | 0.38301 | 1.8024 | 2.1854
327 | 6.4684 | 10.9677 | 0 | 88.4 | 15.8984 | 3573 | 19.05 | 0.4 | 5 | 68065.65 | 784.78 | 788.01 | 34.69 | 86.38 | 2.49 | 1 | 2 | 6 | 1963 | 807.34 | 0 | 347.28 | 807.34 | 57.2433 | 1370 | 1370 | 239.5624 | 5770 | 5770 | 0.38343 | 1.6149 | 1.9983
328 | 6.2611 | 12.3604 | 0 | 83.9474 | 18.3984 | 3573 | 19.05 | 0.4 | 5 | 68065.65 | 784.78 | 788.01 | 34.69 | 86.38 | 2.49 | 1 | 2 | 6 | 1963 | 807.34 | 0 | 347.28 | 807.34 | 58.184 | 1393.5 | 1393.5 | 261.7672 | 6310 | 6310 | 0.39001 | 1.766 | 2.156
329 | 7.1421 | 12.199 | 0 | 89.7158 | 47.4062 | 3573 | 19.05 | 0.4 | 5 | 68065.65 | 784.78 | 788.01 | 34.69 | 86.38 | 2.49 | 1 | 2 | 6 | 1963 | 807.34 | 0 | 347.28 | 807.34 | 58.3685 | 1398.5 | 1398.5 | 262.2648 | 6310 | 6310 | 0.39141 | 1.766 | 2.1574
330 | 5.7495 | 10.3781 | 0 | 90.7474 | 46.5938 | 3573 | 19.05 | 0.4 | 5 | 68065.65 | 784.78 | 788.01 | 34.69 | 86.38 | 2.49 | 1 | 2 | 6 | 1963 | 807.34 | 0 | 347.28 | 807.34 | 57.1079 | 1370 | 1370 | 223.13 | 5360 | 5360 | 0.38343 | 1.5001 | 1.8836
331 | 5.72 | 9.3229 | 0 | 94.7053 | 2.1016 | 3573 | 19.05 | 0.4 | 5 | 68065.65 | 784.78 | 788.01 | 34.69 | 86.38 | 2.49 | 1 | 2 | 6 | 1963 | 807.34 | 0 | 347.28 | 807.34 | 20.7553 | 495.5 | 495.5 | 0.67992 | 20 | 20 | 0.13868 | 0.0055975 | 0.14428
332 | 7.5537 | 6.9458 | 0 | 96.2105 | 1.8984 | 3573 | 19.05 | 0.4 | 5 | 68065.65 | 784.78 | 788.01 | 34.69 | 86.38 | 2.49 | 1 | 2 | 6 | 1963 | 807.34 | 0 | 347.28 | 807.34 | 21.6567 | 518 | 518 | 18.4821 | 459.5 | 459.5 | 0.14498 | 0.1286 | 0.27358
333 | 8.0516 | 7.0344 | 0 | 93.8105 | 1.8047 | 3573 | 19.05 | 0.4 | 5 | 68065.65 | 784.78 | 788.01 | 34.69 | 86.38 | 2.49 | 1 | 2 | 6 | 1963 | 807.34 | 0 | 347.28 | 807.34 | 50.6528 | 1214 | 1214 | 170.3572 | 4110.5 | 4110.5 | 0.33977 | 1.1504 | 1.4902
334 | 11.2105 | 8.0312 | 0 | 98.9684 | 24 | 3573 | 19.05 | 0.4 | 5 | 68065.65 | 784.78 | 788.01 | 34.69 | 86.38 | 2.49 | 1 | 2 | 6 | 1963 | 807.34 | 0 | 347.28 | 807.34 | 54.4962 | 1305 | 1305 | 188.29 | 4530 | 4530 | 0.36524 | 1.2678 | 1.6331
335 | 10.8905 | 6.8052 | 0 | 96.4316 | 27.3984 | 3573 | 19.05 | 0.4 | 5 | 68065.65 | 784.78 | 788.01 | 34.69 | 86.38 | 2.49 | 1 | 2 | 6 | 1963 | 807.34 | 0 | 347.28 | 807.34 | 55.2887 | 1324 | 1324 | 156.392 | 3759.5 | 3759.5 | 0.37056 | 1.0522 | 1.4228
336 | 10.0505 | 11.5219 | 0 | 95.7579 | 27.7031 | 3573 | 19.05 | 0.4 | 5 | 68065.65 | 784.78 | 788.01 | 34.69 | 86.38 | 2.49 | 1 | 2 | 6 | 1963 | 807.34 | 0 | 347.28 | 807.34 | 53.5264 | 1282.5 | 1282.5 | 239.3071 | 5760.5 | 5760.5 | 0.35894 | 1.6122 | 1.9712
337 | 11.2011 | 14.1948 | 0 | 94.3263 | 28 | 3573 | 19.05 | 0.4 | 5 | 68065.65 | 784.78 | 788.01 | 34.69 | 86.38 | 2.49 | 1 | 2 | 6 | 1963 | 807.34 | 0 | 347.28 | 807.34 | 55.3856 | 1328 | 1328 | 305.9882 | 7360 | 7360 | 0.37168 | 2.0599 | 2.4316
338 | 7.7316 | 14.774 | 0 | 81.3368 | 1.5938 | 3573 | 19.05 | 0.4 | 5 | 68065.65 | 784.78 | 788.01 | 34.69 | 86.38 | 2.49 | 1 | 2 | 6 | 1963 | 807.34 | 0 | 347.28 | 807.34 | 22.2547 | 531.5 | 531.5 | 61.9098 | 1500 | 1500 | 0.14875 | 0.41982 | 0.56857
339 | 3.7789 | 15.4438 | 0 | 85.2632 | 1.6016 | 3573 | 19.05 | 0.4 | 5 | 68065.65 | 784.78 | 788.01 | 34.69 | 86.38 | 2.49 | 1 | 2 | 6 | 1963 | 807.34 | 0 | 347.28 | 807.34 | 23.3109 | 557 | 557 | 87.5821 | 2129.5 | 2129.5 | 0.15589 | 0.596 | 0.75189
340 | 3.4 | 16.2604 | 0 | 86.5895 | 1.8047 | 3573 | 19.05 | 0.4 | 5 | 68065.65 | 784.78 | 788.01 | 34.69 | 86.38 | 2.49 | 1 | 2 | 6 | 1963 | 807.34 | 0 | 347.28 | 807.34 | 53.72 | 1288 | 1288 | 357.7067 | 8600 | 8600 | 0.36048 | 2.4069 | 2.7674
341 | 2.6926 | 13.0594 | 0 | 86.4316 | 1.8984 | 3573 | 19.05 | 0.4 | 5 | 68065.65 | 784.78 | 788.01 | 34.69 | 86.38 | 2.49 | 1 | 2 | 6 | 1963 | 807.34 | 0 | 347.28 | 807.34 | 54.6021 | 1307.5 | 1307.5 | 291.3732 | 6990.5 | 6990.5 | 0.36594 | 1.9565 | 2.3224
342 | 1.6284 | 12.4104 | 0 | 93.4737 | 1.6953 | 3573 | 19.05 | 0.4 | 5 | 68065.65 | 784.78 | 788.01 | 34.69 | 86.38 | 2.49 | 1 | 2 | 6 | 1963 | 807.34 | 0 | 347.28 | 807.34 | 53.8437 | 1277 | 1277 | 275.3971 | 6290 | 6290 | 0.3574 | 1.7604 | 2.1178
343 | 4.0589 | 14.7563 | 0 | 95.4842 | 2.5 | 3573 | 19.05 | 0.4 | 5 | 68065.65 | 784.78 | 788.01 | 34.69 | 86.38 | 2.49 | 1 | 2 | 6 | 1963 | 807.34 | 0 | 347.28 | 807.34 | 50.6247 | 1224.5 | 1224.5 | 300.4051 | 7330 | 7330 | 0.34271 | 2.0515 | 2.3942
344 | 6.2074 | 14.7458 | 0 | 85.2211 | 2.2031 | 3573 | 19.05 | 0.4 | 5 | 68065.65 | 784.78 | 788.01 | 34.69 | 86.38 | 2.49 | 1 | 2 | 6 | 1963 | 807.34 | 0 | 347.28 | 807.34 | 52.6576 | 1261.5 | 1261.5 | 318.678 | 7660 | 7660 | 0.35306 | 2.1439 | 2.4969
345 | 3.6168 | 12.1906 | 0 | 87.8105 | 1.3984 | 3573 | 19.05 | 0.4 | 5 | 68065.65 | 784.78 | 788.01 | 34.69 | 86.38 | 2.49 | 1 | 2 | 6 | 1963 | 807.34 | 0 | 347.28 | 807.34 | 20.704 | 494 | 494 | 39.7821 | 960 | 960 | 0.13826 | 0.26868 | 0.40694
346 | 2.5811 | 14.726 | 0 | 93.6 | 1.3984 | 3573 | 19.05 | 0.4 | 5 | 68065.65 | 784.78 | 788.01 | 34.69 | 86.38 | 2.49 | 1 | 2 | 6 | 1963 | 807.34 | 0 | 347.28 | 807.34 | 22.3275 | 533 | 533 | 81.6929 | 1980 | 1980 | 0.14917 | 0.55416 | 0.70333
347 | 6.4168 | 14.1844 | 0 | 92.5474 | 2.4062 | 3573 | 19.05 | 0.4 | 5 | 68065.65 | 784.78 | 788.01 | 34.69 | 86.38 | 2.49 | 1 | 2 | 6 | 1963 | 807.34 | 0 | 347.28 | 807.34 | 52.2987 | 1254 | 1254 | 313.7171 | 7560 | 7560 | 0.35097 | 2.1159 | 2.4668
348 | 3.3737 | 15.0813 | 0 | 90.5684 | 1.6953 | 3573 | 19.05 | 0.4 | 5 | 68065.65 | 784.78 | 788.01 | 34.69 | 86.38 | 2.49 | 1 | 2 | 6 | 1963 | 807.34 | 0 | 347.28 | 807.34 | 51.4937 | 1234 | 1234 | 322.0431 | 7740 | 7740 | 0.34537 | 2.1662 | 2.5116
349 | 3.7389 | 13.3521 | 0 | 91.2737 | 1.6016 | 3573 | 19.05 | 0.4 | 5 | 68065.65 | 784.78 | 788.01 | 34.69 | 86.38 | 2.49 | 1 | 2 | 6 | 1963 | 807.34 | 0 | 347.28 | 807.34 | 51.6709 | 1237 | 1237 | 282.8523 | 6790 | 6790 | 0.34621 | 1.9004 | 2.2466
350 | 3.1863 | 13.9437 | 0 | 93.2632 | 1.6016 | 3573 | 19.05 | 0.4 | 5 | 68065.65 | 784.78 | 788.01 | 34.69 | 86.38 | 2.49 | 1 | 2 | 6 | 1963 | 807.34 | 0 | 347.28 | 807.34 | 51.3915 | 1232 | 1232 | 293.1301 | 7040 | 7040 | 0.34481 | 1.9703 | 2.3151
351 | 4.0158 | 16.7156 | 0 | 84.1895 | 3.6016 | 3573 | 19.05 | 0.4 | 5 | 68065.65 | 784.78 | 788.01 | 34.69 | 86.38 | 2.49 | 1 | 2 | 6 | 1963 | 807.34 | 0 | 347.28 | 807.34 | 47.0907 | 1128 | 1128 | 315.4896 | 7580 | 7580 | 0.3157 | 2.1215 | 2.4372
352 | 4.6579 | 13.649 | 0 | 84.8211 | 1.3984 | 3573 | 19.05 | 0.4 | 5 | 68065.65 | 784.78 | 788.01 | 34.69 | 86.38 | 2.49 | 1 | 2 | 6 | 1963 | 807.34 | 0 | 347.28 | 807.34 | 20.8587 | 498.5 | 498.5 | 68.4823 | 1569.5 | 1569.5 | 0.13952 | 0.43927 | 0.57879
353 | 1.6684 | 14.801 | 0 | 86.2737 | 1.3984 | 3573 | 19.05 | 0.4 | 5 | 68065.65 | 784.78 | 788.01 | 34.69 | 86.38 | 2.49 | 1 | 2 | 6 | 1963 | 807.34 | 0 | 347.28 | 807.34 | 21.5967 | 516 | 516 | 90.3369 | 2110.5 | 2110.5 | 0.14442 | 0.59068 | 0.7351
354 | 3.2484 | 17.4813 | 0 | 94.3053 | 2.6016 | 3573 | 19.05 | 0.4 | 5 | 68065.65 | 784.78 | 788.01 | 34.69 | 86.38 | 2.49 | 1 | 2 | 6 | 1963 | 807.34 | 0 | 347.28 | 807.34 | 43.7437 | 1048.5 | 1048.5 | 360.7281 | 8610 | 8610 | 0.29345 | 2.4097 | 2.7032
355 | 4.0168 | 17.9146 | 0 | 88.0421 | 2.1016 | 3573 | 19.05 | 0.4 | 5 | 68065.65 | 784.78 | 788.01 | 34.69 | 86.38 | 2.49 | 1 | 2 | 6 | 1963 | 807.34 | 0 | 347.28 | 807.34 | 43.6907 | 1047 | 1047 | 361.4061 | 8650 | 8650 | 0.29303 | 2.4209 | 2.714
356 | 1.2674 | 11.9083 | 0 | 78.2 | 1.2969 | 3573 | 19.05 | 0.4 | 5 | 68065.65 | 784.78 | 788.01 | 34.69 | 86.38 | 2.49 | 1 | 2 | 6 | 1963 | 807.34 | 0 | 347.28 | 807.34 | 47.1636 | 1129 | 1129 | 253.6995 | 6080 | 6080 | 0.31598 | 1.7017 | 2.0176
357 | -0.058947 | 14.375 | 0 | 81.7263 | 1.7969 | 3573 | 19.05 | 0.4 | 5 | 68065.65 | 784.78 | 788.01 | 34.69 | 86.38 | 2.49 | 1 | 2 | 6 | 1963 | 807.34 | 0 | 347.28 | 807.34 | 46.2883 | 1108.5 | 1108.5 | 295.562 | 7100 | 7100 | 0.31024 | 1.9871 | 2.2974
358 | 4.1074 | 16.8833 | 0 | 95.4211 | 1.3047 | 3573 | 19.05 | 0.4 | 5 | 68065.65 | 784.78 | 788.01 | 34.69 | 86.38 | 2.49 | 1 | 2 | 6 | 1963 | 807.34 | 0 | 347.28 | 807.34 | 44.5722 | 1067 | 1067 | 336.7619 | 8060 | 8060 | 0.29863 | 2.2558 | 2.5544
359 | 4.9326 | 20.2625 | 0 | 89.3684 | 2 | 3573 | 19.05 | 0.4 | 5 | 68065.65 | 784.78 | 788.01 | 34.69 | 86.38 | 2.49 | 1 | 2 | 6 | 1963 | 807.34 | 0 | 347.28 | 807.34 | 20.9719 | 500.5 | 500.5 | 100.5072 | 2320 | 2320 | 0.14008 | 0.64931 | 0.78939
360 | 1.9074 | 24.9302 | 0 | 90.1789 | 1.2969 | 3573 | 19.05 | 0.4 | 5 | 68065.65 | 784.78 | 788.01 | 34.69 | 86.38 | 2.49 | 1 | 2 | 6 | 1963 | 807.34 | 0 | 347.28 | 807.34 | 22.6438 | 540 | 540 | 165.2783 | 3920 | 3920 | 0.15113 | 1.0971 | 1.2483
361 | -0.49053 | 27.9438 | 0 | 93.0842 | 1.3984 | 3573 | 19.05 | 0.4 | 5 | 68065.65 | 784.78 | 788.01 | 34.69 | 86.38 | 2.49 | 1 | 2 | 6 | 1963 | 807.34 | 0 | 347.28 | 807.34 | 24.8843 | 590.5 | 590.5 | 251.2502 | 5910 | 5910 | 0.16527 | 1.6541 | 1.8193
362 | -5.6326 | 23.2885 | 0 | 87.6632 | 1.4062 | 3573 | 19.05 | 0.4 | 5 | 68065.65 | 784.78 | 788.01 | 34.69 | 86.38 | 2.49 | 1 | 2 | 6 | 1963 | 807.34 | 0 | 347.28 | 807.34 | 24.8899 | 590.5 | 590.5 | 227.1729 | 5179.5 | 5179.5 | 0.16527 | 1.4496 | 1.6149
363 | -9.3484 | 22.875 | 0 | 73.6211 | 1.3984 | 3573 | 19.05 | 0.4 | 5 | 68065.65 | 784.78 | 788.01 | 34.69 | 86.38 | 2.49 | 1 | 2 | 6 | 1963 | 807.34 | 0 | 347.28 | 807.34 | 23.5697 | 559.5 | 559.5 | 183.1998 | 4110.5 | 4110.5 | 0.15659 | 1.1504 | 1.307
364 | -7.4158 | 20.6781 | 0 | 82.5158 | 1.3984 | 3573 | 19.05 | 0.4 | 5 | 68065.65 | 784.78 | 788.01 | 34.69 | 86.38 | 2.49 | 1 | 2 | 6 | 1963 | 807.34 | 0 | 347.28 | 807.34 | 23.794 | 562 | 562 | 182.7139 | 4060 | 4060 | 0.15729 | 1.1363 | 1.2936
365 | -4.3463 | 20.9906 | 0 | 76.0211 | 1.8984 | 3573 | 19.05 | 0.4 | 5 | 68065.65 | 784.78 | 788.01 | 34.69 | 86.38 | 2.49 | 1 | 2 | 6 | 1963 | 807.34 | 0 | 347.28 | 807.34 | 23.7088 | 563 | 563 | 182.6857 | 4110 | 4110 | 0.15757 | 1.1503 | 1.3079
|  | 2750.1613 | 178.9543

## CN
Day | UBC Temperature (deg C) | UBC HDD (deg C) | UBC CDD (deg C) | UBC Humidity (%) | Chem North Hot Water Comsumption Volume (m^3) | Gross Floor Area (m^2) | Building Height (m) | WWR | Number of Occupiable Floors | Inner Volume (m^3) | Glazing Area (m^2) | Site Area (m^2) | V/FA | V/SA | FA/SA | Operable Window | Orientation | Adjacency | Built Year | NW Facade Area (m^2) | SW Façade Area (m^2) | NE Façade Area (m^2) | SE Façade Area (m^2) | Electrical Power (kW) | Electrical Energy Normalized (kWh) | Electrical Energy Initial (kWh) | Thermal Power (kW) | Thermal Energy Normalized (kWh) | Thermal Energy Initial (kWh) | Electrical EUI (kWh/m^2/day) | Thermal EUI (kWh/m^2/day) | Total EUI (kWh/m^2/day)
1 | 7.8916 | 10.025 | 0 | 93.0421 | 0.69922 | 2739 | 16.42 | 0.4 | 5 | 44974.38 | 691.02 | 604.89 | 26.03 | 74.35 | 2.86 | 1 | 2 | 4 | 2006 | 528.72 | 359.43 | 359.43 | 479.96 | 115.6223 | 2770.5 | 2770.5 | 129.879 | 3118.75 | 3118.75 | 1.0115 | 1.1386 | 2.1501
2 | 7.7979 | 10.2135 | 0 | 93.8421 | 0.80078 | 2739 | 16.42 | 0.4 | 5 | 44974.38 | 691.02 | 604.89 | 26.03 | 74.35 | 2.86 | 1 | 2 | 4 | 2006 | 528.72 | 359.43 | 359.43 | 479.96 | 111.0042 | 2659.5 | 2659.5 | 122.1024 | 2934.25 | 2934.25 | 0.97097 | 1.0713 | 2.0423
3 | 6.1305 | 11.8656 | 0 | 93.6842 | 0.59766 | 2739 | 16.42 | 0.4 | 5 | 44974.38 | 691.02 | 604.89 | 26.03 | 74.35 | 2.86 | 1 | 2 | 4 | 2006 | 528.72 | 359.43 | 359.43 | 479.96 | 106.5172 | 2553.5 | 2553.5 | 136.0424 | 3268 | 3268 | 0.93227 | 1.1931 | 2.1254
4 | 6.5474 | 11.4708 | 0 | 94.5263 | 2.6016 | 2739 | 16.42 | 0.4 | 5 | 44974.38 | 691.02 | 604.89 | 26.03 | 74.35 | 2.86 | 1 | 2 | 4 | 2006 | 528.72 | 359.43 | 359.43 | 479.96 | 114.7426 | 2748.5 | 2748.5 | 140.3843 | 3373 | 3373 | 1.0035 | 1.2315 | 2.2349
5 | 5.6326 | 12.326 | 0 | 95.2842 | 2.8984 | 2739 | 16.42 | 0.4 | 5 | 44974.38 | 691.02 | 604.89 | 26.03 | 74.35 | 2.86 | 1 | 2 | 4 | 2006 | 528.72 | 359.43 | 359.43 | 479.96 | 117.3722 | 2813.5 | 2813.5 | 147.9822 | 3510.75 | 3510.75 | 1.0272 | 1.2818 | 2.309
6 | 7.4726 | 10.599 | 0 | 91.3474 | 3.6016 | 2739 | 16.42 | 0.4 | 5 | 44974.38 | 691.02 | 604.89 | 26.03 | 74.35 | 2.86 | 1 | 2 | 4 | 2006 | 528.72 | 359.43 | 359.43 | 479.96 | 118.7777 | 2843.5 | 2843.5 | 124.3448 | 2986 | 2986 | 1.0382 | 1.0902 | 2.1283
7 | 6.3105 | 11.676 | 0 | 87.0526 | 3 | 2739 | 16.42 | 0.4 | 5 | 44974.38 | 691.02 | 604.89 | 26.03 | 74.35 | 2.86 | 1 | 2 | 4 | 2006 | 528.72 | 359.43 | 359.43 | 479.96 | 119.358 | 2859 | 2859 | 139.1124 | 3340.75 | 3340.75 | 1.0438 | 1.2197 | 2.2635
8 | 5.8168 | 12.2458 | 0 | 88.8526 | 3.3984 | 2739 | 16.42 | 0.4 | 5 | 44974.38 | 691.02 | 604.89 | 26.03 | 74.35 | 2.86 | 1 | 2 | 4 | 2006 | 528.72 | 359.43 | 359.43 | 479.96 | 123.2298 | 2947 | 2947 | 144.3257 | 3465.25 | 3465.25 | 1.0759 | 1.2652 | 2.3411
9 | 4.6242 | 13.2323 | 0 | 89.7579 | 1 | 2739 | 16.42 | 0.4 | 5 | 44974.38 | 691.02 | 604.89 | 26.03 | 74.35 | 2.86 | 1 | 2 | 4 | 2006 | 528.72 | 359.43 | 359.43 | 479.96 | 111.0969 | 2657.5 | 2657.5 | 148.4235 | 3566 | 3566 | 0.97024 | 1.3019 | 2.2722
10 | 6.4042 | 11.4594 | 0 | 91.8632 | 0.70312 | 2739 | 16.42 | 0.4 | 5 | 44974.38 | 691.02 | 604.89 | 26.03 | 74.35 | 2.86 | 1 | 2 | 4 | 2006 | 528.72 | 359.43 | 359.43 | 479.96 | 110.2152 | 2641.5 | 2641.5 | 137.3392 | 3298 | 3298 | 0.9644 | 1.2041 | 2.1685
11 | 8.3211 | 9.774 | 0 | 91.9789 | 3.2969 | 2739 | 16.42 | 0.4 | 5 | 44974.38 | 691.02 | 604.89 | 26.03 | 74.35 | 2.86 | 1 | 2 | 4 | 2006 | 528.72 | 359.43 | 359.43 | 479.96 | 121.6452 | 2837.5 | 2837.5 | 120.809 | 2900.75 | 2900.75 | 1.036 | 1.0591 | 2.095
12 | 8.6379 | 8.9062 | 0 | 97.0421 | 3.2031 | 2739 | 16.42 | 0.4 | 5 | 44974.38 | 691.02 | 604.89 | 26.03 | 74.35 | 2.86 | 1 | 2 | 4 | 2006 | 528.72 | 359.43 | 359.43 | 479.96 | 103.9591 | 2911.5 | 2911.5 | 106.5961 | 2560.25 | 2560.25 | 1.063 | 0.93474 | 1.9977
13 | 7.7116 | 10.9979 | 0 | 78.4421 | 3 | 2739 | 16.42 | 0.4 | 5 | 44974.38 | 691.02 | 604.89 | 26.03 | 74.35 | 2.86 | 1 | 2 | 4 | 2006 | 528.72 | 359.43 | 359.43 | 479.96 | 109.9971 | 2863 | 2863 | 134.1994 | 3224 | 3224 | 1.0453 | 1.1771 | 2.2223
14 | 5.8958 | 11.7781 | 0 | 78.0737 | 3.5977 | 2739 | 16.42 | 0.4 | 5 | 44974.38 | 691.02 | 604.89 | 26.03 | 74.35 | 2.86 | 1 | 2 | 4 | 2006 | 528.72 | 359.43 | 359.43 | 479.96 | 120.4985 | 2876 | 2876 | 132.2519 | 3191 | 3191 | 1.05 | 1.165 | 2.215
15 | 8.0611 | 10.0323 | 0 | 90.1684 | 3.4023 | 2739 | 16.42 | 0.4 | 5 | 44974.38 | 691.02 | 604.89 | 26.03 | 74.35 | 2.86 | 1 | 2 | 4 | 2006 | 528.72 | 359.43 | 359.43 | 479.96 | 121.0513 | 2903 | 2903 | 115.7591 | 2778 | 2778 | 1.0599 | 1.0142 | 2.0741
16 | 6.5295 | 11.7 | 0 | 91.7684 | 1 | 2739 | 16.42 | 0.4 | 5 | 44974.38 | 691.02 | 604.89 | 26.03 | 74.35 | 2.86 | 1 | 2 | 4 | 2006 | 528.72 | 359.43 | 359.43 | 479.96 | 110.2896 | 2644 | 2644 | 127.6173 | 3065 | 3065 | 0.96532 | 1.119 | 2.0843
17 | 6.2337 | 11.7594 | 0 | 93.5684 | 1 | 2739 | 16.42 | 0.4 | 5 | 44974.38 | 691.02 | 604.89 | 26.03 | 74.35 | 2.86 | 1 | 2 | 4 | 2006 | 528.72 | 359.43 | 359.43 | 479.96 | 110.027 | 2630.5 | 2630.5 | 130.4186 | 3132 | 3132 | 0.96039 | 1.1435 | 2.1039
18 | 5.4495 | 12.85 | 0 | 92.5053 | 3.5 | 2739 | 16.42 | 0.4 | 5 | 44974.38 | 691.02 | 604.89 | 26.03 | 74.35 | 2.86 | 1 | 2 | 4 | 2006 | 528.72 | 359.43 | 359.43 | 479.96 | 122.9833 | 2939.5 | 2939.5 | 149.0402 | 3580.75 | 3580.75 | 1.0732 | 1.3073 | 2.3805
19 | 5.0432 | 12.7208 | 0 | 88.2842 | 3.2969 | 2739 | 16.42 | 0.4 | 5 | 44974.38 | 691.02 | 604.89 | 26.03 | 74.35 | 2.86 | 1 | 2 | 4 | 2006 | 528.72 | 359.43 | 359.43 | 479.96 | 124.9012 | 2985 | 2985 | 141.1839 | 3389.25 | 3389.25 | 1.0898 | 1.2374 | 2.3272
20 | 5.5695 | 12.5229 | 0 | 89.4105 | 3.3008 | 2739 | 16.42 | 0.4 | 5 | 44974.38 | 691.02 | 604.89 | 26.03 | 74.35 | 2.86 | 1 | 2 | 4 | 2006 | 528.72 | 359.43 | 359.43 | 479.96 | 121.6296 | 2906.5 | 2906.5 | 141.821 | 3406 | 3406 | 1.0612 | 1.2435 | 2.3047
21 | 5.6495 | 12.426 | 0 | 84 | 2.9023 | 2739 | 16.42 | 0.4 | 5 | 44974.38 | 691.02 | 604.89 | 26.03 | 74.35 | 2.86 | 1 | 2 | 4 | 2006 | 528.72 | 359.43 | 359.43 | 479.96 | 116.3257 | 2785.5 | 2785.5 | 141.6327 | 3401 | 3401 | 1.017 | 1.2417 | 2.2587
22 | 3.86 | 14.4792 | 0 | 75.6316 | 3.3984 | 2739 | 16.42 | 0.4 | 5 | 44974.38 | 691.02 | 604.89 | 26.03 | 74.35 | 2.86 | 1 | 2 | 4 | 2006 | 528.72 | 359.43 | 359.43 | 479.96 | 117.279 | 2808 | 2808 | 153.6434 | 3688.75 | 3688.75 | 1.0252 | 1.3468 | 2.3719
23 | 2.7147 | 15.4281 | 0 | 77.1474 | 1 | 2739 | 16.42 | 0.4 | 5 | 44974.38 | 691.02 | 604.89 | 26.03 | 74.35 | 2.86 | 1 | 2 | 4 | 2006 | 528.72 | 359.43 | 359.43 | 479.96 | 108.4725 | 2592 | 2592 | 154.9784 | 3721.25 | 3721.25 | 0.94633 | 1.3586 | 2.3049
24 | 2.2368 | 15.7198 | 0 | 89.8421 | 0.80078 | 2739 | 16.42 | 0.4 | 5 | 44974.38 | 691.02 | 604.89 | 26.03 | 74.35 | 2.86 | 1 | 2 | 4 | 2006 | 528.72 | 359.43 | 359.43 | 479.96 | 105.1978 | 2517 | 2517 | 162.8743 | 3911 | 3911 | 0.91895 | 1.4279 | 2.3468
25 | 2.3358 | 15.6781 | 0 | 95.8842 | 3.3008 | 2739 | 16.42 | 0.4 | 5 | 44974.38 | 691.02 | 604.89 | 26.03 | 74.35 | 2.86 | 1 | 2 | 4 | 2006 | 528.72 | 359.43 | 359.43 | 479.96 | 117.0091 | 2797 | 2797 | 170.6757 | 4096.75 | 4096.75 | 1.0212 | 1.4957 | 2.5169
26 | 3.7905 | 13.8354 | 0 | 81.2947 | 3.5 | 2739 | 16.42 | 0.4 | 5 | 44974.38 | 691.02 | 604.89 | 26.03 | 74.35 | 2.86 | 1 | 2 | 4 | 2006 | 528.72 | 359.43 | 359.43 | 479.96 | 115.3734 | 2757.5 | 2757.5 | 152.972 | 3673.25 | 3673.25 | 1.0068 | 1.3411 | 2.3478
27 | 3.1884 | 14.8927 | 0 | 83.9158 | 3.2969 | 2739 | 16.42 | 0.4 | 5 | 44974.38 | 691.02 | 604.89 | 26.03 | 74.35 | 2.86 | 1 | 2 | 4 | 2006 | 528.72 | 359.43 | 359.43 | 479.96 | 116.0678 | 2782 | 2782 | 160.7833 | 3861 | 3861 | 1.0157 | 1.4096 | 2.4253
28 | 4.1221 | 13.6813 | 0 | 87.9474 | 3.1016 | 2739 | 16.42 | 0.4 | 5 | 44974.38 | 691.02 | 604.89 | 26.03 | 74.35 | 2.86 | 1 | 2 | 4 | 2006 | 528.72 | 359.43 | 359.43 | 479.96 | 117.7457 | 2822 | 2822 | 148.3245 | 3561.75 | 3561.75 | 1.0303 | 1.3004 | 2.3307
29 | 4.9526 | 12.7198 | 0 | 85.7158 | 3.6016 | 2739 | 16.42 | 0.4 | 5 | 44974.38 | 691.02 | 604.89 | 26.03 | 74.35 | 2.86 | 1 | 2 | 4 | 2006 | 528.72 | 359.43 | 359.43 | 479.96 | 117.0195 | 2802.5 | 2802.5 | 135.6345 | 3258.25 | 3258.25 | 1.0232 | 1.1896 | 2.2128
30 | 5.3316 | 12.4094 | 0 | 87.8316 | 1.3984 | 2739 | 16.42 | 0.4 | 5 | 44974.38 | 691.02 | 604.89 | 26.03 | 74.35 | 2.86 | 1 | 2 | 4 | 2006 | 528.72 | 359.43 | 359.43 | 479.96 | 107.5951 | 2580 | 2580 | 139.0813 | 3339 | 3339 | 0.94195 | 1.2191 | 2.161
31 | 7.1126 | 11.2448 | 0 | 89.6 | 0.80078 | 2739 | 16.42 | 0.4 | 5 | 44974.38 | 691.02 | 604.89 | 26.03 | 74.35 | 2.86 | 1 | 2 | 4 | 2006 | 528.72 | 359.43 | 359.43 | 479.96 | 108.0271 | 2583 | 2583 | 128.8616 | 3096.25 | 3096.25 | 0.94304 | 1.1304 | 2.0735
32 | 6.0705 | 11.6448 | 0 | 95.9684 | 3.6992 | 2739 | 16.42 | 0.4 | 5 | 44974.38 | 691.02 | 604.89 | 26.03 | 74.35 | 2.86 | 1 | 2 | 4 | 2006 | 528.72 | 359.43 | 359.43 | 479.96 | 121.8079 | 2917 | 2917 | 134.3322 | 3225.5 | 3225.5 | 1.065 | 1.1776 | 2.2426
33 | 5.8242 | 12.901 | 0 | 95.0211 | 3.3008 | 2739 | 16.42 | 0.4 | 5 | 44974.38 | 691.02 | 604.89 | 26.03 | 74.35 | 2.86 | 1 | 2 | 4 | 2006 | 528.72 | 359.43 | 359.43 | 479.96 | 120.8405 | 2894.5 | 2894.5 | 144.9293 | 3413 | 3413 | 1.0568 | 1.2461 | 2.3028
34 | 4.9747 | 12.7198 | 0 | 85.7579 | 3.3984 | 2739 | 16.42 | 0.4 | 5 | 44974.38 | 691.02 | 604.89 | 26.03 | 74.35 | 2.86 | 1 | 2 | 4 | 2006 | 528.72 | 359.43 | 359.43 | 479.96 | 123.0891 | 2949.5 | 2949.5 | 139.5288 | 3351.25 | 3351.25 | 1.0769 | 1.2235 | 2.3004
35 | 5.2263 | 12.9729 | 0 | 89.7368 | 3.5 | 2739 | 16.42 | 0.4 | 5 | 44974.38 | 691.02 | 604.89 | 26.03 | 74.35 | 2.86 | 1 | 2 | 4 | 2006 | 528.72 | 359.43 | 359.43 | 479.96 | 121.7755 | 2919 | 2919 | 142.8877 | 3427.25 | 3427.25 | 1.0657 | 1.2513 | 2.317
36 | 5.4642 | 12.0198 | 0 | 94.4842 | 3.3008 | 2739 | 16.42 | 0.4 | 5 | 44974.38 | 691.02 | 604.89 | 26.03 | 74.35 | 2.86 | 1 | 2 | 4 | 2006 | 528.72 | 359.43 | 359.43 | 479.96 | 118.5565 | 2842.5 | 2842.5 | 127.6146 | 3062 | 3062 | 1.0378 | 1.1179 | 2.1557
37 | 5.7747 | 12.2958 | 0 | 92.5789 | 0.89844 | 2739 | 16.42 | 0.4 | 5 | 44974.38 | 691.02 | 604.89 | 26.03 | 74.35 | 2.86 | 1 | 2 | 4 | 2006 | 528.72 | 359.43 | 359.43 | 479.96 | 112.9971 | 2707.5 | 2707.5 | 130.1687 | 3126 | 3126 | 0.9885 | 1.1413 | 2.1298
38 | 5.2653 | 13.1542 | 0 | 80.2 | 0.70312 | 2739 | 16.42 | 0.4 | 5 | 44974.38 | 691.02 | 604.89 | 26.03 | 74.35 | 2.86 | 1 | 2 | 4 | 2006 | 528.72 | 359.43 | 359.43 | 479.96 | 115.2408 | 2763 | 2763 | 132.1314 | 3173.75 | 3173.75 | 1.0088 | 1.1587 | 2.1675
39 | 3.2484 | 16.3104 | 0 | 79.4316 | 3.5977 | 2739 | 16.42 | 0.4 | 5 | 44974.38 | 691.02 | 604.89 | 26.03 | 74.35 | 2.86 | 1 | 2 | 4 | 2006 | 528.72 | 359.43 | 359.43 | 479.96 | 124.1411 | 2977 | 2977 | 167.5617 | 4024 | 4024 | 1.0869 | 1.4691 | 2.556
40 | -0.061053 | 18.0594 | 0 | 72.6421 | 3 | 2739 | 16.42 | 0.4 | 5 | 44974.38 | 691.02 | 604.89 | 26.03 | 74.35 | 2.86 | 1 | 2 | 4 | 2006 | 528.72 | 359.43 | 359.43 | 479.96 | 116.54 | 2798 | 2798 | 187.9764 | 4514 | 4514 | 1.0215 | 1.648 | 2.6696
41 | -0.30737 | 18.9406 | 0 | 73.0632 | 3.3008 | 2739 | 16.42 | 0.4 | 5 | 44974.38 | 691.02 | 604.89 | 26.03 | 74.35 | 2.86 | 1 | 2 | 4 | 2006 | 528.72 | 359.43 | 359.43 | 479.96 | 113.3557 | 2713.5 | 2713.5 | 200.2011 | 4805.75 | 4805.75 | 0.99069 | 1.7546 | 2.7453
42 | -1.6495 | 19.6823 | 0 | 60.3474 | 9.8008 | 2739 | 16.42 | 0.4 | 5 | 44974.38 | 691.02 | 604.89 | 26.03 | 74.35 | 2.86 | 1 | 2 | 4 | 2006 | 528.72 | 359.43 | 359.43 | 479.96 | 112.8064 | 2698.5 | 2698.5 | 191.9377 | 4609.25 | 4609.25 | 0.98521 | 1.6828 | 2.668
43 | -2.4547 | 20.3125 | 0 | 45.2105 | 13.3008 | 2739 | 16.42 | 0.4 | 5 | 44974.38 | 691.02 | 604.89 | 26.03 | 74.35 | 2.86 | 1 | 2 | 4 | 2006 | 528.72 | 359.43 | 359.43 | 479.96 | 106.1675 | 2542.5 | 2542.5 | 191.712 | 4605 | 4605 | 0.92826 | 1.6813 | 2.6095
44 | -1.2032 | 19.0958 | 0 | 68.5684 | 1 | 2739 | 16.42 | 0.4 | 5 | 44974.38 | 691.02 | 604.89 | 26.03 | 74.35 | 2.86 | 1 | 2 | 4 | 2006 | 528.72 | 359.43 | 359.43 | 479.96 | 94.8366 | 2270.5 | 2270.5 | 170.783 | 4102.25 | 4102.25 | 0.82895 | 1.4977 | 2.3267
45 | -0.17474 | 17.3875 | 0 | 89.6105 | 0.79688 | 2739 | 16.42 | 0.4 | 5 | 44974.38 | 691.02 | 604.89 | 26.03 | 74.35 | 2.86 | 1 | 2 | 4 | 2006 | 528.72 | 359.43 | 359.43 | 479.96 | 96.1617 | 2303 | 2303 | 167.4496 | 4021.75 | 4021.75 | 0.84082 | 1.4683 | 2.3091
46 | 1.5579 | 15.4312 | 0 | 96.6211 | 1.3008 | 2739 | 16.42 | 0.4 | 5 | 44974.38 | 691.02 | 604.89 | 26.03 | 74.35 | 2.86 | 1 | 2 | 4 | 2006 | 528.72 | 359.43 | 359.43 | 479.96 | 99.0454 | 2367 | 2367 | 167.9768 | 4033.75 | 4033.75 | 0.86418 | 1.4727 | 2.3369
47 | 4.1063 | 12.775 | 0 | 92.9263 | 3.9023 | 2739 | 16.42 | 0.4 | 5 | 44974.38 | 691.02 | 604.89 | 26.03 | 74.35 | 2.86 | 1 | 2 | 4 | 2006 | 528.72 | 359.43 | 359.43 | 479.96 | 108.9798 | 2606 | 2606 | 143.7011 | 3451.25 | 3451.25 | 0.95144 | 1.26 | 2.2115
48 | 5.0326 | 13.5594 | 0 | 85.8737 | 4 | 2739 | 16.42 | 0.4 | 5 | 44974.38 | 691.02 | 604.89 | 26.03 | 74.35 | 2.86 | 1 | 2 | 4 | 2006 | 528.72 | 359.43 | 359.43 | 479.96 | 110.3781 | 2640.5 | 2640.5 | 152.051 | 3650 | 3650 | 0.96404 | 1.3326 | 2.2966
49 | 4.4211 | 14.2135 | 0 | 79.8947 | 3.2969 | 2739 | 16.42 | 0.4 | 5 | 44974.38 | 691.02 | 604.89 | 26.03 | 74.35 | 2.86 | 1 | 2 | 4 | 2006 | 528.72 | 359.43 | 359.43 | 479.96 | 110.4883 | 2647 | 2647 | 165.9117 | 3984.75 | 3984.75 | 0.96641 | 1.4548 | 2.4212
50 | 3.8453 | 13.1031 | 0 | 93.0737 | 3.1016 | 2739 | 16.42 | 0.4 | 5 | 44974.38 | 691.02 | 604.89 | 26.03 | 74.35 | 2.86 | 1 | 2 | 4 | 2006 | 528.72 | 359.43 | 359.43 | 479.96 | 113.273 | 2710.5 | 2710.5 | 148.2188 | 3561 | 3561 | 0.98959 | 1.3001 | 2.2897
51 | 4.9611 | 13.0729 | 0 | 90.4632 | 1.1016 | 2739 | 16.42 | 0.4 | 5 | 44974.38 | 691.02 | 604.89 | 26.03 | 74.35 | 2.86 | 1 | 2 | 4 | 2006 | 528.72 | 359.43 | 359.43 | 479.96 | 103.7084 | 2482.5 | 2482.5 | 138.2499 | 3321.25 | 3321.25 | 0.90635 | 1.2126 | 2.1189
52 | 5.4053 | 11.076 | 0 | 89.1579 | 1 | 2739 | 16.42 | 0.4 | 5 | 44974.38 | 691.02 | 604.89 | 26.03 | 74.35 | 2.86 | 1 | 2 | 4 | 2006 | 528.72 | 359.43 | 359.43 | 479.96 | 103.3449 | 2474.5 | 2474.5 | 121.6568 | 2921 | 2921 | 0.90343 | 1.0664 | 1.9699
53 | 8.4347 | 10.1479 | 0 | 91.9158 | 4 | 2739 | 16.42 | 0.4 | 5 | 44974.38 | 691.02 | 604.89 | 26.03 | 74.35 | 2.86 | 1 | 2 | 4 | 2006 | 528.72 | 359.43 | 359.43 | 479.96 | 118.2749 | 2829.5 | 2829.5 | 118.0797 | 2836 | 2836 | 1.033 | 1.0354 | 2.0685
54 | 6.1168 | 13.2406 | 0 | 81.6842 | 3.5977 | 2739 | 16.42 | 0.4 | 5 | 44974.38 | 691.02 | 604.89 | 26.03 | 74.35 | 2.86 | 1 | 2 | 4 | 2006 | 528.72 | 359.43 | 359.43 | 479.96 | 118.3524 | 2834 | 2834 | 142.2564 | 3417 | 3417 | 1.0347 | 1.2475 | 2.2822
55 | 3.8084 | 14.275 | 0 | 78.9579 | 3.4023 | 2739 | 16.42 | 0.4 | 5 | 44974.38 | 691.02 | 604.89 | 26.03 | 74.35 | 2.86 | 1 | 2 | 4 | 2006 | 528.72 | 359.43 | 359.43 | 479.96 | 121.2925 | 2900 | 2900 | 150.7291 | 3620.75 | 3620.75 | 1.0588 | 1.3219 | 2.3807
56 | 3.5042 | 13.1469 | 0 | 86.6632 | 3 | 2739 | 16.42 | 0.4 | 5 | 44974.38 | 691.02 | 604.89 | 26.03 | 74.35 | 2.86 | 1 | 2 | 4 | 2006 | 528.72 | 359.43 | 359.43 | 479.96 | 120.9378 | 2894 | 2894 | 136.893 | 3288.5 | 3288.5 | 1.0566 | 1.2006 | 2.2572
57 | 5.9842 | 12.5208 | 0 | 78.5684 | 3.5 | 2739 | 16.42 | 0.4 | 5 | 44974.38 | 691.02 | 604.89 | 26.03 | 74.35 | 2.86 | 1 | 2 | 4 | 2006 | 528.72 | 359.43 | 359.43 | 479.96 | 121.3161 | 2903.5 | 2903.5 | 133.5663 | 3206 | 3206 | 1.0601 | 1.1705 | 2.2306
58 | 4.8221 | 13.7552 | 0 | 74.2947 | 1.2969 | 2739 | 16.42 | 0.4 | 5 | 44974.38 | 691.02 | 604.89 | 26.03 | 74.35 | 2.86 | 1 | 2 | 4 | 2006 | 528.72 | 359.43 | 359.43 | 479.96 | 105.7455 | 2531 | 2531 | 136.8657 | 3285.5 | 3285.5 | 0.92406 | 1.1995 | 2.1236
59 | 4.2484 | 13.3562 | 0 | 85.3579 | 0.80078 | 2739 | 16.42 | 0.4 | 5 | 44974.38 | 691.02 | 604.89 | 26.03 | 74.35 | 2.86 | 1 | 2 | 4 | 2006 | 528.72 | 359.43 | 359.43 | 479.96 | 104.9877 | 2510.5 | 2510.5 | 145.5189 | 3495 | 3495 | 0.91658 | 1.276 | 2.1926
60 | 6.4358 | 9.7219 | 0 | 92.3789 | 3.6016 | 2739 | 16.42 | 0.4 | 5 | 44974.38 | 691.02 | 604.89 | 26.03 | 74.35 | 2.86 | 1 | 2 | 4 | 2006 | 528.72 | 359.43 | 359.43 | 479.96 | 126.2102 | 3025 | 3025 | 106.2948 | 2553.5 | 2553.5 | 1.1044 | 0.93227 | 2.0367
61 | 7.3842 | 12.3563 | 0 | 82.8632 | 3.6992 | 2739 | 16.42 | 0.4 | 5 | 44974.38 | 691.02 | 604.89 | 26.03 | 74.35 | 2.86 | 1 | 2 | 4 | 2006 | 528.72 | 359.43 | 359.43 | 479.96 | 127.4444 | 2613.5 | 2613.5 | 130.8242 | 3150.5 | 3150.5 | 0.95418 | 1.1502 | 2.1044
62 | 5.5926 | 11.7375 | 0 | 74.4105 | 3.1992 | 2739 | 16.42 | 0.4 | 5 | 44974.38 | 691.02 | 604.89 | 26.03 | 74.35 | 2.86 | 1 | 2 | 4 | 2006 | 528.72 | 359.43 | 359.43 | 479.96 | 122.485 | 2932 | 2932 | 120.8154 | 2903 | 2903 | 1.0705 | 1.0599 | 2.1303
63 | 6.5432 | 10.7146 | 0 | 76.2105 | 3.6992 | 2739 | 16.42 | 0.4 | 5 | 44974.38 | 691.02 | 604.89 | 26.03 | 74.35 | 2.86 | 1 | 2 | 4 | 2006 | 528.72 | 359.43 | 359.43 | 479.96 | 125.1684 | 2999.5 | 2999.5 | 112.1543 | 2693.5 | 2693.5 | 1.0951 | 0.98339 | 2.0785
64 | 8.6126 | 9.1667 | 0 | 84.6421 | 5.4023 | 2739 | 16.42 | 0.4 | 5 | 44974.38 | 691.02 | 604.89 | 26.03 | 74.35 | 2.86 | 1 | 2 | 4 | 2006 | 528.72 | 359.43 | 359.43 | 479.96 | 126.6409 | 3034.5 | 3034.5 | 102.6384 | 2466 | 2466 | 1.1079 | 0.90033 | 2.0082
65 | 7.8695 | 10.6156 | 0 | 84.4211 | 1.0977 | 2739 | 16.42 | 0.4 | 5 | 44974.38 | 691.02 | 604.89 | 26.03 | 74.35 | 2.86 | 1 | 2 | 4 | 2006 | 528.72 | 359.43 | 359.43 | 479.96 | 109.6241 | 2625 | 2625 | 106.7117 | 2563.5 | 2563.5 | 0.95838 | 0.93593 | 1.8943
66 | 7.4768 | 11.9802 | 0 | 78.8316 | 0.70312 | 2739 | 16.42 | 0.4 | 5 | 44974.38 | 691.02 | 604.89 | 26.03 | 74.35 | 2.86 | 1 | 2 | 4 | 2006 | 528.72 | 359.43 | 359.43 | 479.96 | 107.0184 | 2563.5 | 2563.5 | 120.7784 | 2902 | 2902 | 0.93593 | 1.0595 | 1.9954
67 | 5.3211 | 11.5437 | 0 | 84.2947 | 3.8984 | 2739 | 16.42 | 0.4 | 5 | 44974.38 | 691.02 | 604.89 | 26.03 | 74.35 | 2.86 | 1 | 2 | 4 | 2006 | 528.72 | 359.43 | 359.43 | 479.96 | 123.1873 | 2950 | 2950 | 123.1857 | 2959 | 2959 | 1.077 | 1.0803 | 2.1574
68 | 7.1653 | 10.5229 | 0 | 71.8421 | 11.8984 | 2739 | 16.42 | 0.4 | 5 | 44974.38 | 691.02 | 604.89 | 26.03 | 74.35 | 2.86 | 1 | 2 | 4 | 2006 | 528.72 | 359.43 | 359.43 | 479.96 | 122.7139 | 2936.5 | 2936.5 | 148.1518 | 3561 | 3561 | 1.0721 | 1.3001 | 2.3722
69 | 6.7168 | 12.2021 | 0 | 76.6737 | 6.5 | 2739 | 16.42 | 0.4 | 5 | 44974.38 | 691.02 | 604.89 | 26.03 | 74.35 | 2.86 | 1 | 2 | 4 | 2006 | 528.72 | 359.43 | 359.43 | 479.96 | 117.4301 | 2813 | 2813 | 130.789 | 3143 | 3143 | 1.027 | 1.1475 | 2.1745
70 | 5.7916 | 11.9615 | 0 | 77.4842 | 3.3008 | 2739 | 16.42 | 0.4 | 5 | 44974.38 | 691.02 | 604.89 | 26.03 | 74.35 | 2.86 | 1 | 2 | 4 | 2006 | 528.72 | 359.43 | 359.43 | 479.96 | 117.7694 | 2819 | 2819 | 124.0232 | 2979 | 2979 | 1.0292 | 1.0876 | 2.1168
71 | 6.4 | 10.3031 | 0 | 62.4421 | 3.6016 | 2739 | 16.42 | 0.4 | 5 | 44974.38 | 691.02 | 604.89 | 26.03 | 74.35 | 2.86 | 1 | 2 | 4 | 2006 | 528.72 | 359.43 | 359.43 | 479.96 | 118.8557 | 2845 | 2845 | 112.6135 | 2707 | 2707 | 1.0387 | 0.98832 | 2.027
72 | 8.5295 | 8.1917 | 0 | 67.8632 | 0.89844 | 2739 | 16.42 | 0.4 | 5 | 44974.38 | 691.02 | 604.89 | 26.03 | 74.35 | 2.86 | 1 | 2 | 4 | 2006 | 528.72 | 359.43 | 359.43 | 479.96 | 112.3791 | 2690 | 2690 | 99.2554 | 2383 | 2383 | 0.98211 | 0.87003 | 1.8521
73 | 10.8063 | 10.3326 | 0 | 59.0737 | 0.90234 | 2739 | 16.42 | 0.4 | 5 | 44974.38 | 691.02 | 604.89 | 26.03 | 74.35 | 2.86 | 1 | 2 | 4 | 2006 | 528.72 | 359.43 | 359.43 | 479.96 | 112.8721 | 2587.5 | 2587.5 | 119.9716 | 2763 | 2763 | 0.94469 | 1.0088 | 1.9535
74 | 5.1284 | 13.5302 | 0 | 78.9789 | 3.6992 | 2739 | 16.42 | 0.4 | 5 | 44974.38 | 691.02 | 604.89 | 26.03 | 74.35 | 2.86 | 1 | 2 | 4 | 2006 | 528.72 | 359.43 | 359.43 | 479.96 | 121.9319 | 2920.5 | 2920.5 | 125.7088 | 3020 | 3020 | 1.0663 | 1.1026 | 2.1689
75 | 4.6768 | 12.85 | 0 | 79.2632 | 3.3008 | 2739 | 16.42 | 0.4 | 5 | 44974.38 | 691.02 | 604.89 | 26.03 | 74.35 | 2.86 | 1 | 2 | 4 | 2006 | 528.72 | 359.43 | 359.43 | 479.96 | 120.0966 | 2879 | 2879 | 119.5201 | 2870.5 | 2870.5 | 1.0511 | 1.048 | 2.0991
76 | 5.6547 | 10.9208 | 0 | 77.3895 | 3.2969 | 2739 | 16.42 | 0.4 | 5 | 44974.38 | 691.02 | 604.89 | 26.03 | 74.35 | 2.86 | 1 | 2 | 4 | 2006 | 528.72 | 359.43 | 359.43 | 479.96 | 120.6339 | 2890 | 2890 | 111.8291 | 2686 | 2686 | 1.0551 | 0.98065 | 2.0358
77 | 8.0116 | 9.8042 | 0 | 73.3158 | 3.3008 | 2739 | 16.42 | 0.4 | 5 | 44974.38 | 691.02 | 604.89 | 26.03 | 74.35 | 2.86 | 1 | 2 | 4 | 2006 | 528.72 | 359.43 | 359.43 | 479.96 | 120.7377 | 2894 | 2894 | 109.9488 | 2636.5 | 2636.5 | 1.0566 | 0.96258 | 2.0192
78 | 7.9895 | 9.5978 | 0 | 80.8316 | 2.8008 | 2739 | 16.42 | 0.4 | 5 | 44974.38 | 691.02 | 604.89 | 26.03 | 74.35 | 2.86 | 1 | 2 | 4 | 2006 | 528.72 | 359.43 | 359.43 | 479.96 | 122.4805 | 2938 | 2938 | 112.96 | 2714.5 | 2714.5 | 1.0727 | 0.99106 | 2.0637
79 | 7.9674 | 11.474 | 0 | 83.2632 | 0.69922 | 2739 | 16.42 | 0.4 | 5 | 44974.38 | 691.02 | 604.89 | 26.03 | 74.35 | 2.86 | 1 | 2 | 4 | 2006 | 528.72 | 359.43 | 359.43 | 479.96 | 112.8571 | 2702.5 | 2702.5 | 117.94 | 2830.5 | 2830.5 | 0.98667 | 1.0334 | 2.0201
80 | 6.3221 | 12.7146 | 0 | 83.7579 | 1 | 2739 | 16.42 | 0.4 | 5 | 44974.38 | 691.02 | 604.89 | 26.03 | 74.35 | 2.86 | 1 | 2 | 4 | 2006 | 528.72 | 359.43 | 359.43 | 479.96 | 113.8748 | 2723.5 | 2723.5 | 133.8345 | 3214.5 | 3214.5 | 0.99434 | 1.1736 | 2.1679
81 | 5.2105 | 11.4177 | 0 | 92.9368 | 3.6992 | 2739 | 16.42 | 0.4 | 5 | 44974.38 | 691.02 | 604.89 | 26.03 | 74.35 | 2.86 | 1 | 2 | 4 | 2006 | 528.72 | 359.43 | 359.43 | 479.96 | 124.718 | 2986.5 | 2986.5 | 119.7759 | 2877 | 2877 | 1.0904 | 1.0504 | 2.1407
82 | 6.6189 | 11.2917 | 0 | 83.0211 | 3 | 2739 | 16.42 | 0.4 | 5 | 44974.38 | 691.02 | 604.89 | 26.03 | 74.35 | 2.86 | 1 | 2 | 4 | 2006 | 528.72 | 359.43 | 359.43 | 479.96 | 125.0775 | 2993.5 | 2993.5 | 120.3741 | 2892 | 2892 | 1.0929 | 1.0559 | 2.1488
83 | 6.8168 | 12.2542 | 0 | 84.9789 | 3.4023 | 2739 | 16.42 | 0.4 | 5 | 44974.38 | 691.02 | 604.89 | 26.03 | 74.35 | 2.86 | 1 | 2 | 4 | 2006 | 528.72 | 359.43 | 359.43 | 479.96 | 122.0907 | 2921.5 | 2921.5 | 125.0962 | 3003 | 3003 | 1.0666 | 1.0964 | 2.163
84 | 5.8284 | 10.9365 | 0 | 93.9474 | 3 | 2739 | 16.42 | 0.4 | 5 | 44974.38 | 691.02 | 604.89 | 26.03 | 74.35 | 2.86 | 1 | 2 | 4 | 2006 | 528.72 | 359.43 | 359.43 | 479.96 | 121.9672 | 2921 | 2921 | 112.9995 | 2712.5 | 2712.5 | 1.0664 | 0.99032 | 2.0568
85 | 7.1337 | 10.1635 | 0 | 85.4632 | 3.1992 | 2739 | 16.42 | 0.4 | 5 | 44974.38 | 691.02 | 604.89 | 26.03 | 74.35 | 2.86 | 1 | 2 | 4 | 2006 | 528.72 | 359.43 | 359.43 | 479.96 | 122.2513 | 2926 | 2926 | 110.8022 | 2660.5 | 2660.5 | 1.0683 | 0.97134 | 2.0396
86 | 8.2032 | 10.251 | 0 | 82.1789 | 1.1016 | 2739 | 16.42 | 0.4 | 5 | 44974.38 | 691.02 | 604.89 | 26.03 | 74.35 | 2.86 | 1 | 2 | 4 | 2006 | 528.72 | 359.43 | 359.43 | 479.96 | 102.3055 | 2449.5 | 2449.5 | 100.1606 | 2406.5 | 2406.5 | 0.8943 | 0.87861 | 1.7729
87 | 7.8326 | 11.3521 | 0 | 87.2632 | 0.69922 | 2739 | 16.42 | 0.4 | 5 | 44974.38 | 691.02 | 604.89 | 26.03 | 74.35 | 2.86 | 1 | 2 | 4 | 2006 | 528.72 | 359.43 | 359.43 | 479.96 | 104.1491 | 2494.5 | 2494.5 | 121.8453 | 2928.5 | 2928.5 | 0.91073 | 1.0692 | 1.9799
88 | 5.6589 | 12.3354 | 0 | 82.6211 | 3.0977 | 2739 | 16.42 | 0.4 | 5 | 44974.38 | 691.02 | 604.89 | 26.03 | 74.35 | 2.86 | 1 | 2 | 4 | 2006 | 528.72 | 359.43 | 359.43 | 479.96 | 112.1301 | 2694 | 2694 | 118.989 | 2858.5 | 2858.5 | 0.98357 | 1.0436 | 2.0272
89 | 5.8305 | 12.1844 | 0 | 72.2 | 3.1016 | 2739 | 16.42 | 0.4 | 5 | 44974.38 | 691.02 | 604.89 | 26.03 | 74.35 | 2.86 | 1 | 2 | 4 | 2006 | 528.72 | 359.43 | 359.43 | 479.96 | 113.9655 | 2730.5 | 2730.5 | 116.6891 | 2803 | 2803 | 0.9969 | 1.0234 | 2.0203
90 | 6.0253 | 11.0177 | 0 | 77.9579 | 3.1992 | 2739 | 16.42 | 0.4 | 5 | 44974.38 | 691.02 | 604.89 | 26.03 | 74.35 | 2.86 | 1 | 2 | 4 | 2006 | 528.72 | 359.43 | 359.43 | 479.96 | 115.5737 | 2765.5 | 2765.5 | 111.46 | 2677 | 2677 | 1.0097 | 0.97736 | 1.987
91 | 7.9768 | 8.5135 | 0 | 72.8842 | 3.6016 | 2739 | 16.42 | 0.4 | 5 | 44974.38 | 691.02 | 604.89 | 26.03 | 74.35 | 2.86 | 1 | 2 | 4 | 2006 | 528.72 | 359.43 | 359.43 | 479.96 | 116.732 | 2794 | 2794 | 98.093 | 2355 | 2355 | 1.0201 | 0.8598 | 1.8799
92 | 9.3168 | 9.8469 | 0 | 73.5158 | 1.1992 | 2739 | 16.42 | 0.4 | 5 | 44974.38 | 691.02 | 604.89 | 26.03 | 74.35 | 2.86 | 1 | 2 | 4 | 2006 | 528.72 | 359.43 | 359.43 | 479.96 | 107.2848 | 2570.5 | 2570.5 | 103.5172 | 2487 | 2487 | 0.93848 | 0.908 | 1.8465
93 | 8.0347 | 9.6969 | 0 | 67.6737 | 1 | 2739 | 16.42 | 0.4 | 5 | 44974.38 | 691.02 | 604.89 | 26.03 | 74.35 | 2.86 | 1 | 2 | 4 | 2006 | 528.72 | 359.43 | 359.43 | 479.96 | 106.86 | 2559 | 2559 | 108.3446 | 2604 | 2604 | 0.93428 | 0.95071 | 1.885
94 | 8.2916 | 11.0385 | 0 | 83.9684 | 0.80078 | 2739 | 16.42 | 0.4 | 5 | 44974.38 | 691.02 | 604.89 | 26.03 | 74.35 | 2.86 | 1 | 2 | 4 | 2006 | 528.72 | 359.43 | 359.43 | 479.96 | 106.0932 | 2537.5 | 2537.5 | 111.9332 | 2688 | 2688 | 0.92643 | 0.98138 | 1.9078
95 | 6.6358 | 11.4823 | 0 | 76.2421 | 1.0977 | 2739 | 16.42 | 0.4 | 5 | 44974.38 | 691.02 | 604.89 | 26.03 | 74.35 | 2.86 | 1 | 2 | 4 | 2006 | 528.72 | 359.43 | 359.43 | 479.96 | 107.4716 | 2573 | 2573 | 111.2043 | 2672.5 | 2672.5 | 0.93939 | 0.97572 | 1.9151
96 | 6.6747 | 9.8671 | 0 | 77.3263 | 2.4023 | 2739 | 16.42 | 0.4 | 5 | 44974.38 | 691.02 | 604.89 | 26.03 | 74.35 | 2.86 | 1 | 2 | 4 | 2006 | 528.72 | 359.43 | 359.43 | 479.96 | 116.346 | 2806 | 2806 | 121.1187 | 2526.5 | 2526.5 | 1.0245 | 0.92242 | 1.9469
97 | 8.1926 | 10.8281 | 0 | 73.6842 | 3.0977 | 2739 | 16.42 | 0.4 | 5 | 44974.38 | 691.02 | 604.89 | 26.03 | 74.35 | 2.86 | 1 | 2 | 4 | 2006 | 528.72 | 359.43 | 359.43 | 479.96 | 111.5186 | 2833 | 2833 | 103.9527 | 2649 | 2649 | 1.0343 | 0.96714 | 2.0015
98 | 6.4642 | 11.2542 | 0 | 84.1789 | 2.7031 | 2739 | 16.42 | 0.4 | 5 | 44974.38 | 691.02 | 604.89 | 26.03 | 74.35 | 2.86 | 1 | 2 | 4 | 2006 | 528.72 | 359.43 | 359.43 | 479.96 | 117.9189 | 2826 | 2826 | 110.17 | 2646 | 2646 | 1.0318 | 0.96605 | 1.9978
99 | 6.7274 | 12.224 | 0 | 67.3684 | 3.5977 | 2739 | 16.42 | 0.4 | 5 | 44974.38 | 691.02 | 604.89 | 26.03 | 74.35 | 2.86 | 1 | 2 | 4 | 2006 | 528.72 | 359.43 | 359.43 | 479.96 | 119.8542 | 2874 | 2874 | 126.1921 | 3030.5 | 3030.5 | 1.0493 | 1.1064 | 2.1557
100 | 5.6853 | 12.3833 | 0 | 80.5053 | 0.90234 | 2739 | 16.42 | 0.4 | 5 | 44974.38 | 691.02 | 604.89 | 26.03 | 74.35 | 2.86 | 1 | 2 | 4 | 2006 | 528.72 | 359.43 | 359.43 | 479.96 | 111.2135 | 2661.5 | 2661.5 | 119.286 | 2865.5 | 2865.5 | 0.97171 | 1.0462 | 2.0179
101 | 5.5432 | 12.2365 | 0 | 63.6 | 0.59766 | 2739 | 16.42 | 0.4 | 5 | 44974.38 | 691.02 | 604.89 | 26.03 | 74.35 | 2.86 | 1 | 2 | 4 | 2006 | 528.72 | 359.43 | 359.43 | 479.96 | 110.6517 | 2650.5 | 2650.5 | 118.7263 | 2852 | 2852 | 0.96769 | 1.0413 | 2.0089
102 | 6.1274 | 10.0552 | 0 | 73.4316 | 3.1016 | 2739 | 16.42 | 0.4 | 5 | 44974.38 | 691.02 | 604.89 | 26.03 | 74.35 | 2.86 | 1 | 2 | 4 | 2006 | 528.72 | 359.43 | 359.43 | 479.96 | 123.4944 | 2954.5 | 2954.5 | 106.8761 | 2568 | 2568 | 1.0787 | 0.93757 | 2.0162
103 | 9.0632 | 7.8042 | 0 | 59.2842 | 3.3008 | 2739 | 16.42 | 0.4 | 5 | 44974.38 | 691.02 | 604.89 | 26.03 | 74.35 | 2.86 | 1 | 2 | 4 | 2006 | 528.72 | 359.43 | 359.43 | 479.96 | 126.7463 | 2985.5 | 2985.5 | 93.863 | 2254 | 2254 | 1.09 | 0.82293 | 1.9129
104 | 10.22 | 6.9969 | 0 | 61.1474 | 3 | 2739 | 16.42 | 0.4 | 5 | 44974.38 | 691.02 | 604.89 | 26.03 | 74.35 | 2.86 | 1 | 2 | 4 | 2006 | 528.72 | 359.43 | 359.43 | 479.96 | 122.2084 | 2927 | 2927 | 85.9075 | 2063.5 | 2063.5 | 1.0686 | 0.75338 | 1.822
105 | 11.6516 | 3.2042 | 0 | 58.5579 | 2.6992 | 2739 | 16.42 | 0.4 | 5 | 44974.38 | 691.02 | 604.89 | 26.03 | 74.35 | 2.86 | 1 | 2 | 4 | 2006 | 528.72 | 359.43 | 359.43 | 479.96 | 116.5695 | 2786 | 2786 | 58.366 | 1381 | 1381 | 1.0172 | 0.5042 | 1.5214
106 | 15.1137 | 2.4271 | 0 | 47.2526 | 2.8984 | 2739 | 16.42 | 0.4 | 5 | 44974.38 | 691.02 | 604.89 | 26.03 | 74.35 | 2.86 | 1 | 2 | 4 | 2006 | 528.72 | 359.43 | 359.43 | 479.96 | 120.5898 | 2886.5 | 2886.5 | 36.9439 | 887.5 | 887.5 | 1.0539 | 0.32402 | 1.3779
107 | 15.6621 | 1.8948 | 0 | 47.8632 | 1.1992 | 2739 | 16.42 | 0.4 | 5 | 44974.38 | 691.02 | 604.89 | 26.03 | 74.35 | 2.86 | 1 | 2 | 4 | 2006 | 528.72 | 359.43 | 359.43 | 479.96 | 114.6616 | 2741 | 2741 | 28.4404 | 683 | 683 | 1.0007 | 0.24936 | 1.2501
108 | 16.3263 | 1.8594 | 0 | 47.0947 | 1.6016 | 2739 | 16.42 | 0.4 | 5 | 44974.38 | 691.02 | 604.89 | 26.03 | 74.35 | 2.86 | 1 | 2 | 4 | 2006 | 528.72 | 359.43 | 359.43 | 479.96 | 115.0993 | 2758.5 | 2758.5 | 45.8192 | 1100 | 1100 | 1.0071 | 0.40161 | 1.4087
109 | 16.3779 | 1.7115 | 0 | 51.5368 | 3.3008 | 2739 | 16.42 | 0.4 | 5 | 44974.38 | 691.02 | 604.89 | 26.03 | 74.35 | 2.86 | 1 | 2 | 4 | 2006 | 528.72 | 359.43 | 359.43 | 479.96 | 121.1375 | 2901 | 2901 | 36.6568 | 880 | 880 | 1.0591 | 0.32129 | 1.3804
110 | 15.8653 | 4.621 | 0 | 37.3158 | 2.8008 | 2739 | 16.42 | 0.4 | 5 | 44974.38 | 691.02 | 604.89 | 26.03 | 74.35 | 2.86 | 1 | 2 | 4 | 2006 | 528.72 | 359.43 | 359.43 | 479.96 | 121.0337 | 2900.5 | 2900.5 | 46.6571 | 1117.5 | 1117.5 | 1.059 | 0.408 | 1.467
111 | 11.5947 | 5.4208 | 0 | 54.6526 | 3.0977 | 2739 | 16.42 | 0.4 | 5 | 44974.38 | 691.02 | 604.89 | 26.03 | 74.35 | 2.86 | 1 | 2 | 4 | 2006 | 528.72 | 359.43 | 359.43 | 479.96 | 118.5801 | 2838.5 | 2838.5 | 57.2012 | 1372 | 1372 | 1.0363 | 0.50091 | 1.5372
112 | 11.9884 | 6.3333 | 0 | 80.9895 | 3 | 2739 | 16.42 | 0.4 | 5 | 44974.38 | 691.02 | 604.89 | 26.03 | 74.35 | 2.86 | 1 | 2 | 4 | 2006 | 528.72 | 359.43 | 359.43 | 479.96 | 115.6686 | 2772 | 2772 | 61.4341 | 1475 | 1475 | 1.012 | 0.53852 | 1.5506
113 | 11.7737 | 6.4688 | 0 | 76.5474 | 3 | 2739 | 16.42 | 0.4 | 5 | 44974.38 | 691.02 | 604.89 | 26.03 | 74.35 | 2.86 | 1 | 2 | 4 | 2006 | 528.72 | 359.43 | 359.43 | 479.96 | 117.6779 | 2817 | 2817 | 60.6755 | 1456.5 | 1456.5 | 1.0285 | 0.53176 | 1.5602
114 | 10.7811 | 8.9365 | 0 | 83.0632 | 0.90234 | 2739 | 16.42 | 0.4 | 5 | 44974.38 | 691.02 | 604.89 | 26.03 | 74.35 | 2.86 | 1 | 2 | 4 | 2006 | 528.72 | 359.43 | 359.43 | 479.96 | 112.324 | 2688 | 2688 | 82.6049 | 1984.5 | 1984.5 | 0.98138 | 0.72453 | 1.7059
115 | 8.64 | 9.2667 | 0 | 93.7158 | 0.69922 | 2739 | 16.42 | 0.4 | 5 | 44974.38 | 691.02 | 604.89 | 26.03 | 74.35 | 2.86 | 1 | 2 | 4 | 2006 | 528.72 | 359.43 | 359.43 | 479.96 | 109.2743 | 2613.5 | 2613.5 | 90.4007 | 2171 | 2171 | 0.95418 | 0.79263 | 1.7468
116 | 9.3358 | 7.2583 | 0 | 91.8 | 3.3008 | 2739 | 16.42 | 0.4 | 5 | 44974.38 | 691.02 | 604.89 | 26.03 | 74.35 | 2.86 | 1 | 2 | 4 | 2006 | 528.72 | 359.43 | 359.43 | 479.96 | 118.4741 | 2834.5 | 2834.5 | 79.5623 | 1910 | 1910 | 1.0349 | 0.69733 | 1.7322
117 | 10.9842 | 6.7958 | 0 | 81.9158 | 2.5977 | 2739 | 16.42 | 0.4 | 5 | 44974.38 | 691.02 | 604.89 | 26.03 | 74.35 | 2.86 | 1 | 2 | 4 | 2006 | 528.72 | 359.43 | 359.43 | 479.96 | 119.9125 | 2870.5 | 2870.5 | 71.5518 | 1718.5 | 1718.5 | 1.048 | 0.62742 | 1.6754
118 | 11.5937 | 7.0292 | 0 | 76.3579 | 3.3008 | 2739 | 16.42 | 0.4 | 5 | 44974.38 | 691.02 | 604.89 | 26.03 | 74.35 | 2.86 | 1 | 2 | 4 | 2006 | 528.72 | 359.43 | 359.43 | 479.96 | 120.259 | 2876 | 2876 | 87.1837 | 2097.5 | 2097.5 | 1.05 | 0.76579 | 1.8158
119 | 10.8032 | 4.6281 | 0 | 86.8526 | 2.6992 | 2739 | 16.42 | 0.4 | 5 | 44974.38 | 691.02 | 604.89 | 26.03 | 74.35 | 2.86 | 1 | 2 | 4 | 2006 | 528.72 | 359.43 | 359.43 | 479.96 | 127.4146 | 3047 | 3047 | 70.872 | 1699.5 | 1699.5 | 1.1124 | 0.62048 | 1.7329
120 | 13.5989 | 5.2771 | 0 | 78.2632 | 3.3008 | 2739 | 16.42 | 0.4 | 5 | 44974.38 | 691.02 | 604.89 | 26.03 | 74.35 | 2.86 | 1 | 2 | 4 | 2006 | 528.72 | 359.43 | 359.43 | 479.96 | 127.8119 | 3062.5 | 3062.5 | 65.3636 | 1570.5 | 1570.5 | 1.1181 | 0.57338 | 1.6915
121 | 12.8284 | 6.1802 | 0 | 80.7368 | 0.89844 | 2739 | 16.42 | 0.4 | 5 | 44974.38 | 691.02 | 604.89 | 26.03 | 74.35 | 2.86 | 1 | 2 | 4 | 2006 | 528.72 | 359.43 | 359.43 | 479.96 | 118.9807 | 2843 | 2843 | 64.4055 | 1545.5 | 1545.5 | 1.038 | 0.56426 | 1.6022
122 | 11.1053 | 7.2927 | 0 | 78.7263 | 0.60156 | 2739 | 16.42 | 0.4 | 5 | 44974.38 | 691.02 | 604.89 | 26.03 | 74.35 | 2.86 | 1 | 2 | 4 | 2006 | 528.72 | 359.43 | 359.43 | 479.96 | 116.4759 | 2787 | 2787 | 72.3576 | 1738 | 1738 | 1.0175 | 0.63454 | 1.6521
123 | 11.1021 | 8.076 | 0 | 76.7474 | 3.1992 | 2739 | 16.42 | 0.4 | 5 | 44974.38 | 691.02 | 604.89 | 26.03 | 74.35 | 2.86 | 1 | 2 | 4 | 2006 | 528.72 | 359.43 | 359.43 | 479.96 | 125.5949 | 3009 | 3009 | 93.8631 | 2255.5 | 2255.5 | 1.0986 | 0.82348 | 1.9221
124 | 9.9105 | 6.1802 | 0 | 89.7368 | 3.1016 | 2739 | 16.42 | 0.4 | 5 | 44974.38 | 691.02 | 604.89 | 26.03 | 74.35 | 2.86 | 1 | 2 | 4 | 2006 | 528.72 | 359.43 | 359.43 | 479.96 | 128.9541 | 3086 | 3086 | 76.2434 | 1818 | 1818 | 1.1267 | 0.66375 | 1.7904
125 | 11.8958 | 6.3354 | 0 | 74.4211 | 3.3984 | 2739 | 16.42 | 0.4 | 5 | 44974.38 | 691.02 | 604.89 | 26.03 | 74.35 | 2.86 | 1 | 2 | 4 | 2006 | 528.72 | 359.43 | 359.43 | 479.96 | 124.9383 | 2994.5 | 2994.5 | 65.2389 | 1565.5 | 1565.5 | 1.0933 | 0.57156 | 1.6648
126 | 12.8526 | 4.4094 | 0 | 74.0947 | 3.1016 | 2739 | 16.42 | 0.4 | 5 | 44974.38 | 691.02 | 604.89 | 26.03 | 74.35 | 2.86 | 1 | 2 | 4 | 2006 | 528.72 | 359.43 | 359.43 | 479.96 | 127.2163 | 2953.5 | 2953.5 | 56.2311 | 1363 | 1363 | 1.0783 | 0.49763 | 1.5759
127 | 12.1663 | 7.7437 | 0 | 69.3158 | 2.5977 | 2739 | 16.42 | 0.4 | 5 | 44974.38 | 691.02 | 604.89 | 26.03 | 74.35 | 2.86 | 1 | 2 | 4 | 2006 | 528.72 | 359.43 | 359.43 | 479.96 | 121.8147 | 2918.5 | 2918.5 | 73.2727 | 1757.5 | 1757.5 | 1.0655 | 0.64166 | 1.7072
128 | 10.4116 | 7.5958 | 0 | 74.9789 | 0.80078 | 2739 | 16.42 | 0.4 | 5 | 44974.38 | 691.02 | 604.89 | 26.03 | 74.35 | 2.86 | 1 | 2 | 4 | 2006 | 528.72 | 359.43 | 359.43 | 479.96 | 113.6443 | 2722.5 | 2722.5 | 76.7548 | 1844.5 | 1844.5 | 0.99398 | 0.67342 | 1.6674
129 | 10.4084 | 6.7271 | 0 | 73.6421 | 0.69922 | 2739 | 16.42 | 0.4 | 5 | 44974.38 | 691.02 | 604.89 | 26.03 | 74.35 | 2.86 | 1 | 2 | 4 | 2006 | 528.72 | 359.43 | 359.43 | 479.96 | 113.721 | 2719.5 | 2719.5 | 70.2188 | 1687 | 1687 | 0.99288 | 0.61592 | 1.6088
130 | 11.4042 | 6.1063 | 0 | 78.3158 | 3.6016 | 2739 | 16.42 | 0.4 | 5 | 44974.38 | 691.02 | 604.89 | 26.03 | 74.35 | 2.86 | 1 | 2 | 4 | 2006 | 528.72 | 359.43 | 359.43 | 479.96 | 124.9246 | 2993 | 2993 | 65.0972 | 1565 | 1565 | 1.0927 | 0.57138 | 1.6641
131 | 12.1516 | 4.8708 | 0 | 75.7684 | 3.3008 | 2739 | 16.42 | 0.4 | 5 | 44974.38 | 691.02 | 604.89 | 26.03 | 74.35 | 2.86 | 1 | 2 | 4 | 2006 | 528.72 | 359.43 | 359.43 | 479.96 | 127.4417 | 3051 | 3051 | 59.776 | 1438 | 1438 | 1.1139 | 0.52501 | 1.6389
132 | 13.8642 | 4.7281 | 0 | 74.5579 | 3.0977 | 2739 | 16.42 | 0.4 | 5 | 44974.38 | 691.02 | 604.89 | 26.03 | 74.35 | 2.86 | 1 | 2 | 4 | 2006 | 528.72 | 359.43 | 359.43 | 479.96 | 129.1001 | 3087.5 | 3087.5 | 58.5948 | 1408 | 1408 | 1.1272 | 0.51406 | 1.6413
133 | 13.0979 | 3.5844 | 0 | 84.4737 | 3.3008 | 2739 | 16.42 | 0.4 | 5 | 44974.38 | 691.02 | 604.89 | 26.03 | 74.35 | 2.86 | 1 | 2 | 4 | 2006 | 528.72 | 359.43 | 359.43 | 479.96 | 125.473 | 3004.5 | 3004.5 | 49.9571 | 1200.5 | 1200.5 | 1.0969 | 0.4383 | 1.5352
134 | 14.8705 | 3.3208 | 0 | 79.9263 | 3.6992 | 2739 | 16.42 | 0.4 | 5 | 44974.38 | 691.02 | 604.89 | 26.03 | 74.35 | 2.86 | 1 | 2 | 4 | 2006 | 528.72 | 359.43 | 359.43 | 479.96 | 124.8091 | 2986.5 | 2986.5 | 38.9772 | 936 | 936 | 1.0904 | 0.34173 | 1.4321
135 | 14.6253 | 4.1271 | 0 | 82.5895 | 0.90234 | 2739 | 16.42 | 0.4 | 5 | 44974.38 | 691.02 | 604.89 | 26.03 | 74.35 | 2.86 | 1 | 2 | 4 | 2006 | 528.72 | 359.43 | 359.43 | 479.96 | 111.1373 | 2658 | 2658 | 36.9442 | 888.5 | 888.5 | 0.97043 | 0.32439 | 1.2948
136 | 14.0558 | 2.0969 | 0 | 82 | 0.69922 | 2739 | 16.42 | 0.4 | 5 | 44974.38 | 691.02 | 604.89 | 26.03 | 74.35 | 2.86 | 1 | 2 | 4 | 2006 | 528.72 | 359.43 | 359.43 | 479.96 | 110.1086 | 2628 | 2628 | 29.1801 | 702 | 702 | 0.95947 | 0.2563 | 1.2158
137 | 15.9884 | 5.099 | 0 | 76.7789 | 3.6992 | 2739 | 16.42 | 0.4 | 5 | 44974.38 | 691.02 | 604.89 | 26.03 | 74.35 | 2.86 | 1 | 2 | 4 | 2006 | 528.72 | 359.43 | 359.43 | 479.96 | 124.831 | 2985 | 2985 | 47.4533 | 1140.5 | 1140.5 | 1.0898 | 0.41639 | 1.5062
138 | 12.0211 | 6.925 | 0 | 80.7579 | 2.5 | 2739 | 16.42 | 0.4 | 5 | 44974.38 | 691.02 | 604.89 | 26.03 | 74.35 | 2.86 | 1 | 2 | 4 | 2006 | 528.72 | 359.43 | 359.43 | 479.96 | 122.8637 | 2941 | 2941 | 58.1946 | 1398 | 1398 | 1.0737 | 0.51041 | 1.5842
139 | 10.8926 | 7.8781 | 0 | 65.6947 | 2.5 | 2739 | 16.42 | 0.4 | 5 | 44974.38 | 691.02 | 604.89 | 26.03 | 74.35 | 2.86 | 1 | 2 | 4 | 2006 | 528.72 | 359.43 | 359.43 | 479.96 | 121.1293 | 2894.5 | 2894.5 | 63.8609 | 1535.5 | 1535.5 | 1.0568 | 0.56061 | 1.6174
140 | 10.2253 | 5.9917 | 0 | 75.0526 | 2.4023 | 2739 | 16.42 | 0.4 | 5 | 44974.38 | 691.02 | 604.89 | 26.03 | 74.35 | 2.86 | 1 | 2 | 4 | 2006 | 528.72 | 359.43 | 359.43 | 479.96 | 120.0987 | 2872 | 2872 | 55.4357 | 1330 | 1330 | 1.0486 | 0.48558 | 1.5341
141 | 12.48 | 4.4885 | 0 | 74.0632 | 2.3984 | 2739 | 16.42 | 0.4 | 5 | 44974.38 | 691.02 | 604.89 | 26.03 | 74.35 | 2.86 | 1 | 2 | 4 | 2006 | 528.72 | 359.43 | 359.43 | 479.96 | 122.2757 | 2928.5 | 2928.5 | 50.0076 | 1200 | 1200 | 1.0692 | 0.43812 | 1.5073
142 | 13.6958 | 4.0479 | 0 | 72.8947 | 1 | 2739 | 16.42 | 0.4 | 5 | 44974.38 | 691.02 | 604.89 | 26.03 | 74.35 | 2.86 | 1 | 2 | 4 | 2006 | 528.72 | 359.43 | 359.43 | 479.96 | 109.244 | 2612.5 | 2612.5 | 42.1771 | 1014.5 | 1014.5 | 0.95382 | 0.37039 | 1.3242
143 | 14.2421 | 4.5635 | 0 | 77.1368 | 0.69922 | 2739 | 16.42 | 0.4 | 5 | 44974.38 | 691.02 | 604.89 | 26.03 | 74.35 | 2.86 | 1 | 2 | 4 | 2006 | 528.72 | 359.43 | 359.43 | 479.96 | 109.1638 | 2608 | 2608 | 41.8976 | 1007.5 | 1007.5 | 0.95217 | 0.36783 | 1.32
144 | 13.1305 | 6.6625 | 0 | 84.6105 | 0.60156 | 2739 | 16.42 | 0.4 | 5 | 44974.38 | 691.02 | 604.89 | 26.03 | 74.35 | 2.86 | 1 | 2 | 4 | 2006 | 528.72 | 359.43 | 359.43 | 479.96 | 117.794 | 2820.5 | 2820.5 | 75.8171 | 1820 | 1820 | 1.0298 | 0.66448 | 1.6942
145 | 11.4274 | 3.899 | 0 | 94.8947 | 2.5 | 2739 | 16.42 | 0.4 | 5 | 44974.38 | 691.02 | 604.89 | 26.03 | 74.35 | 2.86 | 1 | 2 | 4 | 2006 | 528.72 | 359.43 | 359.43 | 479.96 | 124.1818 | 2970 | 2970 | 44.8264 | 1076 | 1076 | 1.0843 | 0.39284 | 1.4772
146 | 14.2011 | 5.1427 | 0 | 82.1474 | 2.3008 | 2739 | 16.42 | 0.4 | 5 | 44974.38 | 691.02 | 604.89 | 26.03 | 74.35 | 2.86 | 1 | 2 | 4 | 2006 | 528.72 | 359.43 | 359.43 | 479.96 | 119.959 | 2870.5 | 2870.5 | 52.677 | 1266.5 | 1266.5 | 1.048 | 0.4624 | 1.5104
147 | 12.7663 | 6.1125 | 0 | 73.4526 | 2.5977 | 2739 | 16.42 | 0.4 | 5 | 44974.38 | 691.02 | 604.89 | 26.03 | 74.35 | 2.86 | 1 | 2 | 4 | 2006 | 528.72 | 359.43 | 359.43 | 479.96 | 118.6283 | 2837.5 | 2837.5 | 66.1829 | 1589.5 | 1589.5 | 1.036 | 0.58032 | 1.6163
148 | 11.7726 | 5.3802 | 0 | 88.0632 | 2.5 | 2739 | 16.42 | 0.4 | 5 | 44974.38 | 691.02 | 604.89 | 26.03 | 74.35 | 2.86 | 1 | 2 | 4 | 2006 | 528.72 | 359.43 | 359.43 | 479.96 | 121.6774 | 2907 | 2907 | 38.328 | 921 | 921 | 1.0613 | 0.33625 | 1.3976
149 | 12.6589 | 4.599 | 0 | 76.7684 | 0.80078 | 2739 | 16.42 | 0.4 | 5 | 44974.38 | 691.02 | 604.89 | 26.03 | 74.35 | 2.86 | 1 | 2 | 4 | 2006 | 528.72 | 359.43 | 359.43 | 479.96 | 113.4958 | 2712 | 2712 | 0 | 0 | 0 | 0.99014 | 0 | 0.99014
150 | 13.9126 | 3.326 | 0 | 76.5368 | 0.60156 | 2739 | 16.42 | 0.4 | 5 | 44974.38 | 691.02 | 604.89 | 26.03 | 74.35 | 2.86 | 1 | 2 | 4 | 2006 | 528.72 | 359.43 | 359.43 | 479.96 | 111.0573 | 2655 | 2655 | 27.3535 | 667 | 667 | 0.96933 | 0.24352 | 1.2129
151 | 14.7979 | 0.76562 | 0 | 74.4632 | 2.5977 | 2739 | 16.42 | 0.4 | 5 | 44974.38 | 691.02 | 604.89 | 26.03 | 74.35 | 2.86 | 1 | 2 | 4 | 2006 | 528.72 | 359.43 | 359.43 | 479.96 | 123.0009 | 2942 | 2942 | 22.7721 | 551.5 | 551.5 | 1.0741 | 0.20135 | 1.2755
152 | 17.5021 | 0 | 2.4271 | 73.4105 | 2.4023 | 2739 | 16.42 | 0.4 | 5 | 44974.38 | 691.02 | 604.89 | 26.03 | 74.35 | 2.86 | 1 | 2 | 4 | 2006 | 528.72 | 359.43 | 359.43 | 479.96 | 133.0896 | 3116 | 3116 | 21.4971 | 517 | 517 | 1.1376 | 0.18876 | 1.3264
153 | 20.7411 | 0 | 4.3429 | 65.5053 | 2.6992 | 2739 | 16.42 | 0.4 | 5 | 44974.38 | 691.02 | 604.89 | 26.03 | 74.35 | 2.86 | 1 | 2 | 4 | 2006 | 528.72 | 359.43 | 359.43 | 479.96 | 136.948 | 3275.5 | 3275.5 | 8.1426 | 195.5 | 195.5 | 1.1959 | 0.071376 | 1.2673
154 | 19.3789 | 0 | 1.0302 | 62.5684 | 2.3984 | 2739 | 16.42 | 0.4 | 5 | 44974.38 | 691.02 | 604.89 | 26.03 | 74.35 | 2.86 | 1 | 2 | 4 | 2006 | 528.72 | 359.43 | 359.43 | 479.96 | 144.5274 | 3456 | 3456 | 7.0699 | 170 | 170 | 1.2618 | 0.062066 | 1.3238
155 | 17.8558 | 3.8802 | 0 | 71.8632 | 2.6016 | 2739 | 16.42 | 0.4 | 5 | 44974.38 | 691.02 | 604.89 | 26.03 | 74.35 | 2.86 | 1 | 2 | 4 | 2006 | 528.72 | 359.43 | 359.43 | 479.96 | 141.6339 | 3386 | 3386 | 38.8021 | 934 | 934 | 1.2362 | 0.341 | 1.5772
156 | 13.7442 | 4.8 | 0 | 77.9684 | 0.80078 | 2739 | 16.42 | 0.4 | 5 | 44974.38 | 691.02 | 604.89 | 26.03 | 74.35 | 2.86 | 1 | 2 | 4 | 2006 | 528.72 | 359.43 | 359.43 | 479.96 | 126.8702 | 3029.5 | 3029.5 | 42.5934 | 1023 | 1023 | 1.1061 | 0.37349 | 1.4796
157 | 13.1158 | 7.876 | 0 | 77.0316 | 0.69922 | 2739 | 16.42 | 0.4 | 5 | 44974.38 | 691.02 | 604.89 | 26.03 | 74.35 | 2.86 | 1 | 2 | 4 | 2006 | 528.72 | 359.43 | 359.43 | 479.96 | 134.5765 | 3217 | 3217 | 97.7303 | 2348.5 | 2348.5 | 1.1745 | 0.85743 | 2.0319
158 | 9.6684 | 6.7281 | 0 | 88.1474 | 2.8984 | 2739 | 16.42 | 0.4 | 5 | 44974.38 | 691.02 | 604.89 | 26.03 | 74.35 | 2.86 | 1 | 2 | 4 | 2006 | 528.72 | 359.43 | 359.43 | 479.96 | 141.6782 | 3391.5 | 3391.5 | 74.8956 | 1800.5 | 1800.5 | 1.2382 | 0.65736 | 1.8956
159 | 11.6147 | 4.8042 | 0 | 76.6 | 3 | 2739 | 16.42 | 0.4 | 5 | 44974.38 | 691.02 | 604.89 | 26.03 | 74.35 | 2.86 | 1 | 2 | 4 | 2006 | 528.72 | 359.43 | 359.43 | 479.96 | 136.8685 | 3274 | 3274 | 59.9298 | 1439 | 1439 | 1.1953 | 0.52537 | 1.7207
160 | 13.6832 | 4.424 | 0 | 76.9053 | 3.3008 | 2739 | 16.42 | 0.4 | 5 | 44974.38 | 691.02 | 604.89 | 26.03 | 74.35 | 2.86 | 1 | 2 | 4 | 2006 | 528.72 | 359.43 | 359.43 | 479.96 | 135.8549 | 3250.5 | 3250.5 | 54.1871 | 1303.5 | 1303.5 | 1.1867 | 0.4759 | 1.6627
161 | 13.5421 | 4.3417 | 0 | 75.0211 | 14.3008 | 2739 | 16.42 | 0.4 | 5 | 44974.38 | 691.02 | 604.89 | 26.03 | 74.35 | 2.86 | 1 | 2 | 4 | 2006 | 528.72 | 359.43 | 359.43 | 479.96 | 132.9971 | 3174.5 | 3174.5 | 45.2691 | 1086.5 | 1086.5 | 1.159 | 0.39668 | 1.5557
162 | 13.8989 | 4.6229 | 0 | 67.7053 | 47.8984 | 2739 | 16.42 | 0.4 | 5 | 44974.38 | 691.02 | 604.89 | 26.03 | 74.35 | 2.86 | 1 | 2 | 4 | 2006 | 528.72 | 359.43 | 359.43 | 479.96 | 126.9405 | 3035 | 3035 | 58.5883 | 1408.5 | 1408.5 | 1.1081 | 0.51424 | 1.6223
163 | 13.3484 | 2.5479 | 0 | 76.4421 | 46.5 | 2739 | 16.42 | 0.4 | 5 | 44974.38 | 691.02 | 604.89 | 26.03 | 74.35 | 2.86 | 1 | 2 | 4 | 2006 | 528.72 | 359.43 | 359.43 | 479.96 | 114.2038 | 2729.5 | 2729.5 | 35.7624 | 859 | 859 | 0.99653 | 0.31362 | 1.3101
164 | 15.8074 | 2.6969 | 0 | 76.8421 | 46.3008 | 2739 | 16.42 | 0.4 | 5 | 44974.38 | 691.02 | 604.89 | 26.03 | 74.35 | 2.86 | 1 | 2 | 4 | 2006 | 528.72 | 359.43 | 359.43 | 479.96 | 113.0392 | 2700.5 | 2700.5 | 43.3131 | 1040 | 1040 | 0.98594 | 0.3797 | 1.3656
165 | 15.4558 | 1.7042 | 0 | 94.5895 | 48.3008 | 2739 | 16.42 | 0.4 | 5 | 44974.38 | 691.02 | 604.89 | 26.03 | 74.35 | 2.86 | 1 | 2 | 4 | 2006 | 528.72 | 359.43 | 359.43 | 479.96 | 123.8326 | 2955 | 2955 | 29.8724 | 718.5 | 718.5 | 1.0789 | 0.26232 | 1.3412
166 | 16.2179 | 2.6385 | 0 | 85.9474 | 48.5 | 2739 | 16.42 | 0.4 | 5 | 44974.38 | 691.02 | 604.89 | 26.03 | 74.35 | 2.86 | 1 | 2 | 4 | 2006 | 528.72 | 359.43 | 359.43 | 479.96 | 126.7602 | 3029.5 | 3029.5 | 46.7824 | 1124 | 1124 | 1.1061 | 0.41037 | 1.5164
167 | 15.3453 | 1.9135 | 0 | 81.7684 | 28.6992 | 2739 | 16.42 | 0.4 | 5 | 44974.38 | 691.02 | 604.89 | 26.03 | 74.35 | 2.86 | 1 | 2 | 4 | 2006 | 528.72 | 359.43 | 359.43 | 479.96 | 130.6641 | 3124.5 | 3124.5 | 40.4164 | 971.5 | 971.5 | 1.1407 | 0.35469 | 1.4954
168 | 16.1853 | 0 | 0.17188 | 74.4211 | 2.8984 | 2739 | 16.42 | 0.4 | 5 | 44974.38 | 691.02 | 604.89 | 26.03 | 74.35 | 2.86 | 1 | 2 | 4 | 2006 | 528.72 | 359.43 | 359.43 | 479.96 | 138.408 | 3312 | 3312 | 33.0867 | 793.5 | 793.5 | 1.2092 | 0.2897 | 1.4989
169 | 18.5168 | 0.84167 | 0 | 63.4737 | 2.4023 | 2739 | 16.42 | 0.4 | 5 | 44974.38 | 691.02 | 604.89 | 26.03 | 74.35 | 2.86 | 1 | 2 | 4 | 2006 | 528.72 | 359.43 | 359.43 | 479.96 | 134.8628 | 3229 | 3229 | 32.0701 | 770.5 | 770.5 | 1.1789 | 0.28131 | 1.4602
170 | 16.9779 | 1.5521 | 0 | 78.8105 | 0.80078 | 2739 | 16.42 | 0.4 | 5 | 44974.38 | 691.02 | 604.89 | 26.03 | 74.35 | 2.86 | 1 | 2 | 4 | 2006 | 528.72 | 359.43 | 359.43 | 479.96 | 117.1022 | 2798.5 | 2798.5 | 32.6228 | 784 | 784 | 1.0217 | 0.28624 | 1.308
171 | 16.4937 | 0 | 0.77187 | 80.8526 | 0.69922 | 2739 | 16.42 | 0.4 | 5 | 44974.38 | 691.02 | 604.89 | 26.03 | 74.35 | 2.86 | 1 | 2 | 4 | 2006 | 528.72 | 359.43 | 359.43 | 479.96 | 118.6166 | 2842 | 2842 | 30.3944 | 731 | 731 | 1.0376 | 0.26689 | 1.3045
172 | 19.1758 | 0 | 2.3 | 75.8105 | 2.8008 | 2739 | 16.42 | 0.4 | 5 | 44974.38 | 691.02 | 604.89 | 26.03 | 74.35 | 2.86 | 1 | 2 | 4 | 2006 | 528.72 | 359.43 | 359.43 | 479.96 | 142.1368 | 3400.5 | 3400.5 | 28.3074 | 680.5 | 680.5 | 1.2415 | 0.24845 | 1.49
173 | 20.2411 | 0 | 2.3365 | 73.9895 | 2.5 | 2739 | 16.42 | 0.4 | 5 | 44974.38 | 691.02 | 604.89 | 26.03 | 74.35 | 2.86 | 1 | 2 | 4 | 2006 | 528.72 | 359.43 | 359.43 | 479.96 | 141.5806 | 3387.5 | 3387.5 | 25.6079 | 615.5 | 615.5 | 1.2368 | 0.22472 | 1.4615
174 | 20.2263 | 0.027083 | 0 | 75.9789 | 2.1992 | 2739 | 16.42 | 0.4 | 5 | 44974.38 | 691.02 | 604.89 | 26.03 | 74.35 | 2.86 | 1 | 2 | 4 | 2006 | 528.72 | 359.43 | 359.43 | 479.96 | 140.2261 | 3353.5 | 3353.5 | 28.8753 | 693.5 | 693.5 | 1.2244 | 0.25319 | 1.4775
175 | 17.9884 | 0 | 1.1698 | 79.5053 | 2.3984 | 2739 | 16.42 | 0.4 | 5 | 44974.38 | 691.02 | 604.89 | 26.03 | 74.35 | 2.86 | 1 | 2 | 4 | 2006 | 528.72 | 359.43 | 359.43 | 479.96 | 142.44 | 3413.5 | 3413.5 | 26.6304 | 639.5 | 639.5 | 1.2463 | 0.23348 | 1.4797
176 | 19.2842 | 0 | 3.676 | 80.8421 | 2.6992 | 2739 | 16.42 | 0.4 | 5 | 44974.38 | 691.02 | 604.89 | 26.03 | 74.35 | 2.86 | 1 | 2 | 4 | 2006 | 528.72 | 359.43 | 359.43 | 479.96 | 144.3531 | 3454 | 3454 | 22.1369 | 530.5 | 530.5 | 1.261 | 0.19368 | 1.4547
177 | 21.9453 | 0 | 10.799 | 73.5789 | 22.2031 | 2739 | 16.42 | 0.4 | 5 | 44974.38 | 691.02 | 604.89 | 26.03 | 74.35 | 2.86 | 1 | 2 | 4 | 2006 | 528.72 | 359.43 | 359.43 | 479.96 | 120.3484 | 2873.5 | 2873.5 | 2.798 | 68.5 | 68.5 | 1.0491 | 0.025009 | 1.0741
178 | 28.9284 | 0 | 11.2302 | 48.4526 | 46.2969 | 2739 | 16.42 | 0.4 | 5 | 44974.38 | 691.02 | 604.89 | 26.03 | 74.35 | 2.86 | 1 | 2 | 4 | 2006 | 528.72 | 359.43 | 359.43 | 479.96 | 119.2592 | 2848 | 2848 | 2.4956 | 58.5 | 58.5 | 1.0398 | 0.021358 | 1.0612
179 | 29.2537 | 0 | 12.9385 | 48.9789 | 47.3008 | 2739 | 16.42 | 0.4 | 5 | 44974.38 | 691.02 | 604.89 | 26.03 | 74.35 | 2.86 | 1 | 2 | 4 | 2006 | 528.72 | 359.43 | 359.43 | 479.96 | 126.1393 | 3011.5 | 3011.5 | 2.7698 | 67.5 | 67.5 | 1.0995 | 0.024644 | 1.1241
180 | 30.9263 | 0 | 9.8656 | 43.3368 | 47.8008 | 2739 | 16.42 | 0.4 | 5 | 44974.38 | 691.02 | 604.89 | 26.03 | 74.35 | 2.86 | 1 | 2 | 4 | 2006 | 528.72 | 359.43 | 359.43 | 479.96 | 123.9924 | 2960.5 | 2960.5 | 2.8486 | 68 | 68 | 1.0809 | 0.024827 | 1.1057
181 | 27.8421 | 0 | 3.0448 | 56.6 | 47.6016 | 2739 | 16.42 | 0.4 | 5 | 44974.38 | 691.02 | 604.89 | 26.03 | 74.35 | 2.86 | 1 | 2 | 4 | 2006 | 528.72 | 359.43 | 359.43 | 479.96 | 139.6364 | 3343.5 | 3343.5 | 15.4679 | 372 | 372 | 1.2207 | 0.13582 | 1.3565
182 | 21.0568 | 0 | 1.5563 | 71.4105 | 46.5977 | 2739 | 16.42 | 0.4 | 5 | 44974.38 | 691.02 | 604.89 | 26.03 | 74.35 | 2.86 | 1 | 2 | 4 | 2006 | 528.72 | 359.43 | 359.43 | 479.96 | 141.5876 | 3390.5 | 3390.5 | 20.9622 | 503.5 | 503.5 | 1.2379 | 0.18383 | 1.4217
183 | 19.5726 | 0 | 0.8125 | 77.1368 | 47.9023 | 2739 | 16.42 | 0.4 | 5 | 44974.38 | 691.02 | 604.89 | 26.03 | 74.35 | 2.86 | 1 | 2 | 4 | 2006 | 528.72 | 359.43 | 359.43 | 479.96 | 140.2566 | 3363 | 3363 | 28.0248 | 674 | 674 | 1.2278 | 0.24608 | 1.4739
184 | 18.7979 | 0 | 0.81771 | 80.8842 | 46.3984 | 2739 | 16.42 | 0.4 | 5 | 44974.38 | 691.02 | 604.89 | 26.03 | 74.35 | 2.86 | 1 | 2 | 4 | 2006 | 528.72 | 359.43 | 359.43 | 479.96 | 120.476 | 2887.5 | 2887.5 | 27.4987 | 661 | 661 | 1.0542 | 0.24133 | 1.2955
185 | 18.7895 | 0 | 1.9823 | 81.5053 | 46.1016 | 2739 | 16.42 | 0.4 | 5 | 44974.38 | 691.02 | 604.89 | 26.03 | 74.35 | 2.86 | 1 | 2 | 4 | 2006 | 528.72 | 359.43 | 359.43 | 479.96 | 119.8732 | 2872.5 | 2872.5 | 24.1824 | 580.5 | 580.5 | 1.0487 | 0.21194 | 1.2607
186 | 20.1295 | 0 | 1.976 | 74.9368 | 48 | 2739 | 16.42 | 0.4 | 5 | 44974.38 | 691.02 | 604.89 | 26.03 | 74.35 | 2.86 | 1 | 2 | 4 | 2006 | 528.72 | 359.43 | 359.43 | 479.96 | 136.8347 | 3277.5 | 3277.5 | 23.0084 | 551.5 | 551.5 | 1.1966 | 0.20135 | 1.398
187 | 20.0642 | 0 | 2.3073 | 72.7789 | 17 | 2739 | 16.42 | 0.4 | 5 | 44974.38 | 691.02 | 604.89 | 26.03 | 74.35 | 2.86 | 1 | 2 | 4 | 2006 | 528.72 | 359.43 | 359.43 | 479.96 | 114.5652 | 2745.5 | 2745.5 | 18.0832 | 431 | 431 | 1.0024 | 0.15736 | 1.1597
188 | 20.1832 | 0.125 | 0 | 74.7789 | 2.6016 | 2739 | 16.42 | 0.4 | 5 | 44974.38 | 691.02 | 604.89 | 26.03 | 74.35 | 2.86 | 1 | 2 | 4 | 2006 | 528.72 | 359.43 | 359.43 | 479.96 | 107.7229 | 2590.5 | 2590.5 | 28.7813 | 694 | 694 | 0.94578 | 0.25338 | 1.1992
189 | 18.2389 | 0.47396 | 0 | 78.7474 | 2.6992 | 2739 | 16.42 | 0.4 | 5 | 44974.38 | 691.02 | 604.89 | 26.03 | 74.35 | 2.86 | 1 | 2 | 4 | 2006 | 528.72 | 359.43 | 359.43 | 479.96 | 118.3926 | 2834 | 2834 | 28.9193 | 694.5 | 694.5 | 1.0347 | 0.25356 | 1.2882
190 | 17.3295 | 0 | 2.0073 | 78.6632 | 3 | 2739 | 16.42 | 0.4 | 5 | 44974.38 | 691.02 | 604.89 | 26.03 | 74.35 | 2.86 | 1 | 2 | 4 | 2006 | 528.72 | 359.43 | 359.43 | 479.96 | 131.4483 | 3145.5 | 3145.5 | 26.004 | 624 | 624 | 1.1484 | 0.22782 | 1.3762
191 | 19.7779 | 0 | 1.649 | 71.8632 | 0.5 | 2739 | 16.42 | 0.4 | 5 | 44974.38 | 691.02 | 604.89 | 26.03 | 74.35 | 2.86 | 1 | 2 | 4 | 2006 | 528.72 | 359.43 | 359.43 | 479.96 | 119.0783 | 2843.5 | 2843.5 | 27.4563 | 658.5 | 658.5 | 1.0382 | 0.24042 | 1.2786
192 | 19.7916 | 0 | 0.91771 | 74.5158 | 0.69922 | 2739 | 16.42 | 0.4 | 5 | 44974.38 | 691.02 | 604.89 | 26.03 | 74.35 | 2.86 | 1 | 2 | 4 | 2006 | 528.72 | 359.43 | 359.43 | 479.96 | 117.3689 | 2804 | 2804 | 28.6306 | 687 | 687 | 1.0237 | 0.25082 | 1.2746
193 | 19.0316 | 0 | 2.0063 | 76.2105 | 2.8008 | 2739 | 16.42 | 0.4 | 5 | 44974.38 | 691.02 | 604.89 | 26.03 | 74.35 | 2.86 | 1 | 2 | 4 | 2006 | 528.72 | 359.43 | 359.43 | 479.96 | 137.6951 | 3290.5 | 3290.5 | 25.6448 | 618.5 | 618.5 | 1.2014 | 0.22581 | 1.4272
194 | 19.8926 | 0 | 1.9708 | 75.1263 | 3 | 2739 | 16.42 | 0.4 | 5 | 44974.38 | 691.02 | 604.89 | 26.03 | 74.35 | 2.86 | 1 | 2 | 4 | 2006 | 528.72 | 359.43 | 359.43 | 479.96 | 142.1186 | 3390.5 | 3390.5 | 26.8118 | 643 | 643 | 1.2379 | 0.23476 | 1.4726
195 | 20.08 | 0 | 0.25625 | 72.0211 | 2.5 | 2739 | 16.42 | 0.4 | 5 | 44974.38 | 691.02 | 604.89 | 26.03 | 74.35 | 2.86 | 1 | 2 | 4 | 2006 | 528.72 | 359.43 | 359.43 | 479.96 | 139.6276 | 3343.5 | 3343.5 | 29.8811 | 714.5 | 714.5 | 1.2207 | 0.26086 | 1.4816
196 | 18.4737 | 1.3104 | 0 | 76.8105 | 2.6992 | 2739 | 16.42 | 0.4 | 5 | 44974.38 | 691.02 | 604.89 | 26.03 | 74.35 | 2.86 | 1 | 2 | 4 | 2006 | 528.72 | 359.43 | 359.43 | 479.96 | 137.6102 | 3286.5 | 3286.5 | 32.1608 | 773 | 773 | 1.1999 | 0.28222 | 1.4821
197 | 17.1947 | 1.7583 | 0 | 77.7474 | 2.5 | 2739 | 16.42 | 0.4 | 5 | 44974.38 | 691.02 | 604.89 | 26.03 | 74.35 | 2.86 | 1 | 2 | 4 | 2006 | 528.72 | 359.43 | 359.43 | 479.96 | 139.2629 | 3320.5 | 3320.5 | 39.4318 | 948.5 | 948.5 | 1.2123 | 0.34629 | 1.5586
198 | 16.0968 | 0 | 0.2125 | 78.1368 | 0.60156 | 2739 | 16.42 | 0.4 | 5 | 44974.38 | 691.02 | 604.89 | 26.03 | 74.35 | 2.86 | 1 | 2 | 4 | 2006 | 528.72 | 359.43 | 359.43 | 479.96 | 123.7834 | 2959.5 | 2959.5 | 29.422 | 707 | 707 | 1.0805 | 0.25812 | 1.3386
199 | 18.0347 | 0 | 0.66875 | 77.0632 | 0.5 | 2739 | 16.42 | 0.4 | 5 | 44974.38 | 691.02 | 604.89 | 26.03 | 74.35 | 2.86 | 1 | 2 | 4 | 2006 | 528.72 | 359.43 | 359.43 | 479.96 | 123.8533 | 2960 | 2960 | 31.1684 | 749 | 749 | 1.0807 | 0.27346 | 1.3541
200 | 18.42 | 0 | 2.7833 | 73.4842 | 3.1992 | 2739 | 16.42 | 0.4 | 5 | 44974.38 | 691.02 | 604.89 | 26.03 | 74.35 | 2.86 | 1 | 2 | 4 | 2006 | 528.72 | 359.43 | 359.43 | 479.96 | 141.5701 | 3383.5 | 3383.5 | 27.3216 | 655.5 | 655.5 | 1.2353 | 0.23932 | 1.4746
201 | 20.7105 | 0 | 0.89375 | 73.3053 | 3.0977 | 2739 | 16.42 | 0.4 | 5 | 44974.38 | 691.02 | 604.89 | 26.03 | 74.35 | 2.86 | 1 | 2 | 4 | 2006 | 528.72 | 359.43 | 359.43 | 479.96 | 141.9437 | 3394.5 | 3394.5 | 27.3276 | 658.5 | 658.5 | 1.2393 | 0.24042 | 1.4797
202 | 19.3674 | 0.96458 | 0 | 67.9474 | 2.6016 | 2739 | 16.42 | 0.4 | 5 | 44974.38 | 691.02 | 604.89 | 26.03 | 74.35 | 2.86 | 1 | 2 | 4 | 2006 | 528.72 | 359.43 | 359.43 | 479.96 | 139.6673 | 3342.5 | 3342.5 | 32.4204 | 777.5 | 777.5 | 1.2203 | 0.28386 | 1.5042
203 | 17.2432 | 0.10208 | 0 | 69.9368 | 2.6016 | 2739 | 16.42 | 0.4 | 5 | 44974.38 | 691.02 | 604.89 | 26.03 | 74.35 | 2.86 | 1 | 2 | 4 | 2006 | 528.72 | 359.43 | 359.43 | 479.96 | 139.0271 | 3323.5 | 3323.5 | 32.1271 | 771 | 771 | 1.2134 | 0.28149 | 1.4949
204 | 17.5821 | 0 | 1.2354 | 66.2632 | 2.5977 | 2739 | 16.42 | 0.4 | 5 | 44974.38 | 691.02 | 604.89 | 26.03 | 74.35 | 2.86 | 1 | 2 | 4 | 2006 | 528.72 | 359.43 | 359.43 | 479.96 | 139.3665 | 3334 | 3334 | 26.6295 | 641.5 | 641.5 | 1.2172 | 0.23421 | 1.4514
205 | 18.9747 | 0 | 3.1667 | 64.3158 | 1 | 2739 | 16.42 | 0.4 | 5 | 44974.38 | 691.02 | 604.89 | 26.03 | 74.35 | 2.86 | 1 | 2 | 4 | 2006 | 528.72 | 359.43 | 359.43 | 479.96 | 121.6046 | 2912 | 2912 | 23.4025 | 563 | 563 | 1.0632 | 0.20555 | 1.2687
206 | 20.6305 | 0 | 2.8635 | 60.0526 | 0.69922 | 2739 | 16.42 | 0.4 | 5 | 44974.38 | 691.02 | 604.89 | 26.03 | 74.35 | 2.86 | 1 | 2 | 4 | 2006 | 528.72 | 359.43 | 359.43 | 479.96 | 121.944 | 2920 | 2920 | 23.0991 | 553.5 | 553.5 | 1.0661 | 0.20208 | 1.2682
207 | 20.9442 | 0 | 2.2854 | 70.7789 | 3.1016 | 2739 | 16.42 | 0.4 | 5 | 44974.38 | 691.02 | 604.89 | 26.03 | 74.35 | 2.86 | 1 | 2 | 4 | 2006 | 528.72 | 359.43 | 359.43 | 479.96 | 138.2317 | 3309.5 | 3309.5 | 22.8498 | 550.5 | 550.5 | 1.2083 | 0.20099 | 1.4093
208 | 20.1547 | 0 | 2.6198 | 73.2421 | 3.3984 | 2739 | 16.42 | 0.4 | 5 | 44974.38 | 691.02 | 604.89 | 26.03 | 74.35 | 2.86 | 1 | 2 | 4 | 2006 | 528.72 | 359.43 | 359.43 | 479.96 | 141.4989 | 3391 | 3391 | 24.5993 | 591.5 | 591.5 | 1.238 | 0.21595 | 1.454
209 | 20.6789 | 0 | 3.7156 | 74.6421 | 2.6016 | 2739 | 16.42 | 0.4 | 5 | 44974.38 | 691.02 | 604.89 | 26.03 | 74.35 | 2.86 | 1 | 2 | 4 | 2006 | 528.72 | 359.43 | 359.43 | 479.96 | 137.442 | 3292.5 | 3292.5 | 19.9653 | 478 | 478 | 1.2021 | 0.17452 | 1.3766
210 | 21.2526 | 0 | 4.7333 | 65.0211 | 2.1992 | 2739 | 16.42 | 0.4 | 5 | 44974.38 | 691.02 | 604.89 | 26.03 | 74.35 | 2.86 | 1 | 2 | 4 | 2006 | 528.72 | 359.43 | 359.43 | 479.96 | 141.1411 | 3385 | 3385 | 17.8315 | 429.5 | 429.5 | 1.2359 | 0.15681 | 1.3927
211 | 22.6937 | 0 | 5.8385 | 61.1263 | 2.6992 | 2739 | 16.42 | 0.4 | 5 | 44974.38 | 691.02 | 604.89 | 26.03 | 74.35 | 2.86 | 1 | 2 | 4 | 2006 | 528.72 | 359.43 | 359.43 | 479.96 | 139.6479 | 3347.5 | 3347.5 | 15.621 | 375 | 375 | 1.2222 | 0.13691 | 1.3591
212 | 23.2663 | 0 | 5.3719 | 66.9789 | 0.60156 | 2739 | 16.42 | 0.4 | 5 | 44974.38 | 691.02 | 604.89 | 26.03 | 74.35 | 2.86 | 1 | 2 | 4 | 2006 | 528.72 | 359.43 | 359.43 | 479.96 | 119.0935 | 2849 | 2849 | 9.7844 | 234.5 | 234.5 | 1.0402 | 0.085615 | 1.1258
213 | 24.1253 | 0 | 4.0208 | 71.6842 | 0.5 | 2739 | 16.42 | 0.4 | 5 | 44974.38 | 691.02 | 604.89 | 26.03 | 74.35 | 2.86 | 1 | 2 | 4 | 2006 | 528.72 | 359.43 | 359.43 | 479.96 | 119.5335 | 2861 | 2861 | 14.7541 | 355 | 355 | 1.0445 | 0.12961 | 1.1742
214 | 22.3768 | 0 | 3.0427 | 71.8632 | 0.69922 | 2739 | 16.42 | 0.4 | 5 | 44974.38 | 691.02 | 604.89 | 26.03 | 74.35 | 2.86 | 1 | 2 | 4 | 2006 | 528.72 | 359.43 | 359.43 | 479.96 | 135.106 | 3236.5 | 3236.5 | 22.4876 | 540 | 540 | 1.1816 | 0.19715 | 1.3788
215 | 21.1505 | 0 | 3.1302 | 73.7368 | 2.8008 | 2739 | 16.42 | 0.4 | 5 | 44974.38 | 691.02 | 604.89 | 26.03 | 74.35 | 2.86 | 1 | 2 | 4 | 2006 | 528.72 | 359.43 | 359.43 | 479.96 | 137.5703 | 3286 | 3286 | 22.3698 | 538.5 | 538.5 | 1.1997 | 0.1966 | 1.3963
216 | 21.1053 | 0 | 4.0771 | 82.8842 | 2.8984 | 2739 | 16.42 | 0.4 | 5 | 44974.38 | 691.02 | 604.89 | 26.03 | 74.35 | 2.86 | 1 | 2 | 4 | 2006 | 528.72 | 359.43 | 359.43 | 479.96 | 137.7779 | 3300.5 | 3300.5 | 18.8319 | 453 | 453 | 1.205 | 0.16539 | 1.3704
217 | 21.3021 | 0 | 4.3854 | 73.2842 | 3.1016 | 2739 | 16.42 | 0.4 | 5 | 44974.38 | 691.02 | 604.89 | 26.03 | 74.35 | 2.86 | 1 | 2 | 4 | 2006 | 528.72 | 359.43 | 359.43 | 479.96 | 137.241 | 3288 | 3288 | 15.565 | 375 | 375 | 1.2004 | 0.13691 | 1.3373
218 | 23.1442 | 0 | 1.7052 | 64.5368 | 3.1992 | 2739 | 16.42 | 0.4 | 5 | 44974.38 | 691.02 | 604.89 | 26.03 | 74.35 | 2.86 | 1 | 2 | 4 | 2006 | 528.72 | 359.43 | 359.43 | 479.96 | 137.5859 | 3293.5 | 3293.5 | 25.9192 | 625 | 625 | 1.2024 | 0.22819 | 1.4306
219 | 20.8126 | 1.8833 | 0 | 78.2737 | 0.80078 | 2739 | 16.42 | 0.4 | 5 | 44974.38 | 691.02 | 604.89 | 26.03 | 74.35 | 2.86 | 1 | 2 | 4 | 2006 | 528.72 | 359.43 | 359.43 | 479.96 | 120.8212 | 2889.5 | 2889.5 | 31.8349 | 764.5 | 764.5 | 1.0549 | 0.27912 | 1.3341
220 | 16.4716 | 0.69271 | 0 | 86.8632 | 0.80078 | 2739 | 16.42 | 0.4 | 5 | 44974.38 | 691.02 | 604.89 | 26.03 | 74.35 | 2.86 | 1 | 2 | 4 | 2006 | 528.72 | 359.43 | 359.43 | 479.96 | 116.9837 | 2799 | 2799 | 31.8697 | 765 | 765 | 1.0219 | 0.2793 | 1.3012
221 | 17.0221 | 0 | 0.625 | 85.5053 | 3.5977 | 2739 | 16.42 | 0.4 | 5 | 44974.38 | 691.02 | 604.89 | 26.03 | 74.35 | 2.86 | 1 | 2 | 4 | 2006 | 528.72 | 359.43 | 359.43 | 479.96 | 137.1264 | 3286 | 3286 | 30.5028 | 733 | 733 | 1.1997 | 0.26762 | 1.4673
222 | 18.3811 | 0 | 2.2729 | 77.8211 | 4.3008 | 2739 | 16.42 | 0.4 | 5 | 44974.38 | 691.02 | 604.89 | 26.03 | 74.35 | 2.86 | 1 | 2 | 4 | 2006 | 528.72 | 359.43 | 359.43 | 479.96 | 139.0107 | 3324.5 | 3324.5 | 25.1179 | 603 | 603 | 1.2138 | 0.22015 | 1.4339
223 | 19.3347 | 0 | 3.4229 | 79.1474 | 3.6016 | 2739 | 16.42 | 0.4 | 5 | 44974.38 | 691.02 | 604.89 | 26.03 | 74.35 | 2.86 | 1 | 2 | 4 | 2006 | 528.72 | 359.43 | 359.43 | 479.96 | 144.1273 | 3449 | 3449 | 23.5072 | 565 | 565 | 1.2592 | 0.20628 | 1.4655
224 | 21.1432 | 0 | 5.8333 | 76.6105 | 4.1992 | 2739 | 16.42 | 0.4 | 5 | 44974.38 | 691.02 | 604.89 | 26.03 | 74.35 | 2.86 | 1 | 2 | 4 | 2006 | 528.72 | 359.43 | 359.43 | 479.96 | 142.9767 | 3420.5 | 3420.5 | 19.3945 | 465.5 | 465.5 | 1.2488 | 0.16995 | 1.4188
225 | 21.3958 | 0 | 9.5406 | 78.7474 | 3.3984 | 2739 | 16.42 | 0.4 | 5 | 44974.38 | 691.02 | 604.89 | 26.03 | 74.35 | 2.86 | 1 | 2 | 4 | 2006 | 528.72 | 359.43 | 359.43 | 479.96 | 140.2245 | 3360 | 3360 | 3.7695 | 90 | 90 | 1.2267 | 0.032859 | 1.2596
226 | 27.46 | 0 | 5.9615 | 46.4947 | 0.40234 | 2739 | 16.42 | 0.4 | 5 | 44974.38 | 691.02 | 604.89 | 26.03 | 74.35 | 2.86 | 1 | 2 | 4 | 2006 | 528.72 | 359.43 | 359.43 | 479.96 | 121.4071 | 2912.5 | 2912.5 | 10.1401 | 243 | 243 | 1.0633 | 0.088719 | 1.1521
227 | 25.6147 | 0 | 3.3229 | 55.0105 | 0.69922 | 2739 | 16.42 | 0.4 | 5 | 44974.38 | 691.02 | 604.89 | 26.03 | 74.35 | 2.86 | 1 | 2 | 4 | 2006 | 528.72 | 359.43 | 359.43 | 479.96 | 121.2748 | 2905.5 | 2905.5 | 21.3703 | 513.5 | 513.5 | 1.0608 | 0.18748 | 1.2483
228 | 22.7547 | 0.51771 | 0 | 70.7684 | 3.6992 | 2739 | 16.42 | 0.4 | 5 | 44974.38 | 691.02 | 604.89 | 26.03 | 74.35 | 2.86 | 1 | 2 | 4 | 2006 | 528.72 | 359.43 | 359.43 | 479.96 | 137.7833 | 3304 | 3304 | 34.186 | 822.5 | 822.5 | 1.2063 | 0.30029 | 1.5066
229 | 19.5989 | 0.96667 | 0 | 82.4632 | 4.1992 | 2739 | 16.42 | 0.4 | 5 | 44974.38 | 691.02 | 604.89 | 26.03 | 74.35 | 2.86 | 1 | 2 | 4 | 2006 | 528.72 | 359.43 | 359.43 | 479.96 | 138.0364 | 3309.5 | 3309.5 | 32.3627 | 778.5 | 778.5 | 1.2083 | 0.28423 | 1.4925
230 | 16.5379 | 0.5 | 0 | 89.6737 | 4.2031 | 2739 | 16.42 | 0.4 | 5 | 44974.38 | 691.02 | 604.89 | 26.03 | 74.35 | 2.86 | 1 | 2 | 4 | 2006 | 528.72 | 359.43 | 359.43 | 479.96 | 141.0699 | 3380 | 3380 | 33.4686 | 801 | 801 | 1.234 | 0.29244 | 1.5265
231 | 17.3495 | 0 | 0.69167 | 80.2421 | 4 | 2739 | 16.42 | 0.4 | 5 | 44974.38 | 691.02 | 604.89 | 26.03 | 74.35 | 2.86 | 1 | 2 | 4 | 2006 | 528.72 | 359.43 | 359.43 | 479.96 | 141.5472 | 3386.5 | 3386.5 | 31.1182 | 747 | 747 | 1.2364 | 0.27273 | 1.5091
232 | 18.0937 | 1.4385 | 0 | 80.6 | 4.3984 | 2739 | 16.42 | 0.4 | 5 | 44974.38 | 691.02 | 604.89 | 26.03 | 74.35 | 2.86 | 1 | 2 | 4 | 2006 | 528.72 | 359.43 | 359.43 | 479.96 | 140.2522 | 3357.5 | 3357.5 | 36.3711 | 872 | 872 | 1.2258 | 0.31836 | 1.5442
233 | 18.4589 | 0.96562 | 0 | 83.4842 | 0.89844 | 2739 | 16.42 | 0.4 | 5 | 44974.38 | 691.02 | 604.89 | 26.03 | 74.35 | 2.86 | 1 | 2 | 4 | 2006 | 528.72 | 359.43 | 359.43 | 479.96 | 123.1214 | 2947.5 | 2947.5 | 35.2817 | 846.5 | 846.5 | 1.0761 | 0.30905 | 1.3852
234 | 16.3211 | 1.8635 | 0 | 91.4105 | 0.90234 | 2739 | 16.42 | 0.4 | 5 | 44974.38 | 691.02 | 604.89 | 26.03 | 74.35 | 2.86 | 1 | 2 | 4 | 2006 | 528.72 | 359.43 | 359.43 | 479.96 | 125.3521 | 3003 | 3003 | 38.5552 | 925.5 | 925.5 | 1.0964 | 0.3379 | 1.4343
235 | 16.6116 | 2.1615 | 0 | 80.8737 | 4.3008 | 2739 | 16.42 | 0.4 | 5 | 44974.38 | 691.02 | 604.89 | 26.03 | 74.35 | 2.86 | 1 | 2 | 4 | 2006 | 528.72 | 359.43 | 359.43 | 479.96 | 145.0744 | 3478.5 | 3478.5 | 38.3523 | 922.5 | 922.5 | 1.27 | 0.3368 | 1.6068
236 | 15.5642 | 0.45104 | 0 | 73.1474 | 5.0977 | 2739 | 16.42 | 0.4 | 5 | 44974.38 | 691.02 | 604.89 | 26.03 | 74.35 | 2.86 | 1 | 2 | 4 | 2006 | 528.72 | 359.43 | 359.43 | 479.96 | 138.8574 | 3327.5 | 3327.5 | 35.5077 | 855 | 855 | 1.2149 | 0.31216 | 1.527
237 | 16.6884 | 0 | 1.1885 | 76.9684 | 5.1016 | 2739 | 16.42 | 0.4 | 5 | 44974.38 | 691.02 | 604.89 | 26.03 | 74.35 | 2.86 | 1 | 2 | 4 | 2006 | 528.72 | 359.43 | 359.43 | 479.96 | 136.5913 | 3274.5 | 3274.5 | 30.3683 | 729 | 729 | 1.1955 | 0.26616 | 1.4617
238 | 18.3726 | 2.5854 | 0 | 63.9158 | 4.3008 | 2739 | 16.42 | 0.4 | 5 | 44974.38 | 691.02 | 604.89 | 26.03 | 74.35 | 2.86 | 1 | 2 | 4 | 2006 | 528.72 | 359.43 | 359.43 | 479.96 | 137.6643 | 3299.5 | 3299.5 | 37.9734 | 912.5 | 912.5 | 1.2046 | 0.33315 | 1.5378
239 | 18.4632 | 1.8448 | 0 | 67.5263 | 4.1992 | 2739 | 16.42 | 0.4 | 5 | 44974.38 | 691.02 | 604.89 | 26.03 | 74.35 | 2.86 | 1 | 2 | 4 | 2006 | 528.72 | 359.43 | 359.43 | 479.96 | 134.8171 | 3221.5 | 3221.5 | 40.5485 | 975 | 975 | 1.1762 | 0.35597 | 1.5321
240 | 14.8916 | 0.94896 | 0 | 94.6211 | 1.0977 | 2739 | 16.42 | 0.4 | 5 | 44974.38 | 691.02 | 604.89 | 26.03 | 74.35 | 2.86 | 1 | 2 | 4 | 2006 | 528.72 | 359.43 | 359.43 | 479.96 | 114.6018 | 2743 | 2743 | 37.4925 | 902 | 902 | 1.0015 | 0.32932 | 1.3308
241 | 16.3242 | 0.23125 | 0 | 81.4421 | 0.70312 | 2739 | 16.42 | 0.4 | 5 | 44974.38 | 691.02 | 604.89 | 26.03 | 74.35 | 2.86 | 1 | 2 | 4 | 2006 | 528.72 | 359.43 | 359.43 | 479.96 | 115.2723 | 2761 | 2761 | 35.7637 | 861.5 | 861.5 | 1.008 | 0.31453 | 1.3226
242 | 17.6684 | 3.0635 | 0 | 79.7158 | 4.3984 | 2739 | 16.42 | 0.4 | 5 | 44974.38 | 691.02 | 604.89 | 26.03 | 74.35 | 2.86 | 1 | 2 | 4 | 2006 | 528.72 | 359.43 | 359.43 | 479.96 | 132.6805 | 3173.5 | 3173.5 | 42.6927 | 1025.5 | 1025.5 | 1.1586 | 0.37441 | 1.533
243 | 17.1032 | 3.8604 | 0 | 82.2632 | 4.8984 | 2739 | 16.42 | 0.4 | 5 | 44974.38 | 691.02 | 604.89 | 26.03 | 74.35 | 2.86 | 1 | 2 | 4 | 2006 | 528.72 | 359.43 | 359.43 | 479.96 | 131.1254 | 3142 | 3142 | 49.536 | 1190 | 1190 | 1.1471 | 0.43447 | 1.5816
244 | 14.2842 | 3.5219 | 0 | 77.8842 | 4.6016 | 2739 | 16.42 | 0.4 | 5 | 44974.38 | 691.02 | 604.89 | 26.03 | 74.35 | 2.86 | 1 | 2 | 4 | 2006 | 528.72 | 359.43 | 359.43 | 479.96 | 130.2984 | 3123.5 | 3123.5 | 51.6426 | 1239.5 | 1239.5 | 1.1404 | 0.45254 | 1.5929
245 | 13.9632 | 0.29583 | 0 | 75.9895 | 4.3008 | 2739 | 16.42 | 0.4 | 5 | 44974.38 | 691.02 | 604.89 | 26.03 | 74.35 | 2.86 | 1 | 2 | 4 | 2006 | 528.72 | 359.43 | 359.43 | 479.96 | 132.6349 | 3193 | 3193 | 40.937 | 969.5 | 969.5 | 1.1658 | 0.35396 | 1.5197
246 | 15.6653 | 0.22187 | 0 | 79.6947 | 5 | 2739 | 16.42 | 0.4 | 5 | 44974.38 | 691.02 | 604.89 | 26.03 | 74.35 | 2.86 | 1 | 2 | 4 | 2006 | 528.72 | 359.43 | 359.43 | 479.96 | 133.155 | 3188.5 | 3188.5 | 40.0518 | 962 | 962 | 1.1641 | 0.35122 | 1.5153
247 | 18.4042 | 1.9042 | 0 | 60.9158 | 0.80078 | 2739 | 16.42 | 0.4 | 5 | 44974.38 | 691.02 | 604.89 | 26.03 | 74.35 | 2.86 | 1 | 2 | 4 | 2006 | 528.72 | 359.43 | 359.43 | 479.96 | 118.1729 | 2827 | 2827 | 41.1695 | 988.5 | 988.5 | 1.0321 | 0.3609 | 1.393
248 | 17.6221 | 1.2844 | 0 | 68.1158 | 1 | 2739 | 16.42 | 0.4 | 5 | 44974.38 | 691.02 | 604.89 | 26.03 | 74.35 | 2.86 | 1 | 2 | 4 | 2006 | 528.72 | 359.43 | 359.43 | 479.96 | 118.4276 | 2835.5 | 2835.5 | 39.3862 | 945.5 | 945.5 | 1.0352 | 0.3452 | 1.3804
249 | 15.7116 | 0.70521 | 0 | 88.5158 | 1.6016 | 2739 | 16.42 | 0.4 | 5 | 44974.38 | 691.02 | 604.89 | 26.03 | 74.35 | 2.86 | 1 | 2 | 4 | 2006 | 528.72 | 359.43 | 359.43 | 479.96 | 132.0779 | 3160 | 3160 | 41.2429 | 992.5 | 992.5 | 1.1537 | 0.36236 | 1.5161
250 | 16.6874 | 0 | 0.30417 | 90.1895 | 6.8984 | 2739 | 16.42 | 0.4 | 5 | 44974.38 | 691.02 | 604.89 | 26.03 | 74.35 | 2.86 | 1 | 2 | 4 | 2006 | 528.72 | 359.43 | 359.43 | 479.96 | 129.0901 | 3089.5 | 3089.5 | 39.0637 | 939 | 939 | 1.128 | 0.34283 | 1.4708
251 | 17.6063 | 0 | 2.0083 | 79.4421 | 9.5 | 2739 | 16.42 | 0.4 | 5 | 44974.38 | 691.02 | 604.89 | 26.03 | 74.35 | 2.86 | 1 | 2 | 4 | 2006 | 528.72 | 359.43 | 359.43 | 479.96 | 131.2936 | 3146 | 3146 | 29.0452 | 696.5 | 696.5 | 1.1486 | 0.25429 | 1.4029
252 | 19.16 | 0 | 2.4406 | 74.8211 | 7.6992 | 2739 | 16.42 | 0.4 | 5 | 44974.38 | 691.02 | 604.89 | 26.03 | 74.35 | 2.86 | 1 | 2 | 4 | 2006 | 528.72 | 359.43 | 359.43 | 479.96 | 140.3685 | 3360.5 | 3360.5 | 27.2179 | 652.5 | 652.5 | 1.2269 | 0.23823 | 1.4651
253 | 20.0274 | 0 | 0.22813 | 74.8105 | 8.3008 | 2739 | 16.42 | 0.4 | 5 | 44974.38 | 691.02 | 604.89 | 26.03 | 74.35 | 2.86 | 1 | 2 | 4 | 2006 | 528.72 | 359.43 | 359.43 | 479.96 | 145.1226 | 3477.5 | 3477.5 | 34.1697 | 819.5 | 819.5 | 1.2696 | 0.2992 | 1.5688
254 | 20.1053 | 2.7594 | 0 | 77.7579 | 0.5 | 2739 | 16.42 | 0.4 | 5 | 44974.38 | 691.02 | 604.89 | 26.03 | 74.35 | 2.86 | 1 | 2 | 4 | 2006 | 528.72 | 359.43 | 359.43 | 479.96 | 123.28 | 2960 | 2960 | 39.2735 | 945 | 945 | 1.0807 | 0.34502 | 1.4257
255 | 17.7116 | 2.7885 | 0 | 81.6316 | 0.89844 | 2739 | 16.42 | 0.4 | 5 | 44974.38 | 691.02 | 604.89 | 26.03 | 74.35 | 2.86 | 1 | 2 | 4 | 2006 | 528.72 | 359.43 | 359.43 | 479.96 | 122.0516 | 2930 | 2930 | 42.9093 | 1030.5 | 1030.5 | 1.0697 | 0.37623 | 1.446
256 | 14.98 | 3.3708 | 0 | 92.6526 | 8.3008 | 2739 | 16.42 | 0.4 | 5 | 44974.38 | 691.02 | 604.89 | 26.03 | 74.35 | 2.86 | 1 | 2 | 4 | 2006 | 528.72 | 359.43 | 359.43 | 479.96 | 141.1743 | 3386 | 3386 | 48.4327 | 1163 | 1163 | 1.2362 | 0.42461 | 1.6608
257 | 14.6779 | 4.5615 | 0 | 85.8526 | 3.9023 | 2739 | 16.42 | 0.4 | 5 | 44974.38 | 691.02 | 604.89 | 26.03 | 74.35 | 2.86 | 1 | 2 | 4 | 2006 | 528.72 | 359.43 | 359.43 | 479.96 | 139.7888 | 3352 | 3352 | 59.6954 | 1433.5 | 1433.5 | 1.2238 | 0.52337 | 1.7472
258 | 14.9958 | 4.5521 | 0 | 82.2947 | 4.0977 | 2739 | 16.42 | 0.4 | 5 | 44974.38 | 691.02 | 604.89 | 26.03 | 74.35 | 2.86 | 1 | 2 | 4 | 2006 | 528.72 | 359.43 | 359.43 | 479.96 | 142.7858 | 3421 | 3421 | 55.8431 | 1342.5 | 1342.5 | 1.249 | 0.49014 | 1.7391
259 | 13.1337 | 5.1708 | 0 | 92.0526 | 3.8008 | 2739 | 16.42 | 0.4 | 5 | 44974.38 | 691.02 | 604.89 | 26.03 | 74.35 | 2.86 | 1 | 2 | 4 | 2006 | 528.72 | 359.43 | 359.43 | 479.96 | 142.0732 | 3409.5 | 3409.5 | 61.342 | 1473 | 1473 | 1.2448 | 0.53779 | 1.7826
260 | 13.1084 | 6.0594 | 0 | 76.7895 | 3.6016 | 2739 | 16.42 | 0.4 | 5 | 44974.38 | 691.02 | 604.89 | 26.03 | 74.35 | 2.86 | 1 | 2 | 4 | 2006 | 528.72 | 359.43 | 359.43 | 479.96 | 142.6685 | 3418 | 3418 | 78.1416 | 1876 | 1876 | 1.2479 | 0.68492 | 1.9328
261 | 13.2863 | 4.0385 | 0 | 75.4 | 0.69922 | 2739 | 16.42 | 0.4 | 5 | 44974.38 | 691.02 | 604.89 | 26.03 | 74.35 | 2.86 | 1 | 2 | 4 | 2006 | 528.72 | 359.43 | 359.43 | 479.96 | 124.6201 | 2986 | 2986 | 52.37 | 1257.5 | 1257.5 | 1.0902 | 0.45911 | 1.5493
262 | 12.0979 | 5.1396 | 0 | 95.6842 | 0.59766 | 2739 | 16.42 | 0.4 | 5 | 44974.38 | 691.02 | 604.89 | 26.03 | 74.35 | 2.86 | 1 | 2 | 4 | 2006 | 528.72 | 359.43 | 359.43 | 479.96 | 125.2857 | 3002.5 | 3002.5 | 54.5004 | 1309.5 | 1309.5 | 1.0962 | 0.47809 | 1.5743
263 | 13.5411 | 4.1698 | 0 | 87.1684 | 33 | 2739 | 16.42 | 0.4 | 5 | 44974.38 | 691.02 | 604.89 | 26.03 | 74.35 | 2.86 | 1 | 2 | 4 | 2006 | 528.72 | 359.43 | 359.43 | 479.96 | 141.9792 | 3406 | 3406 | 55.7649 | 1338.5 | 1338.5 | 1.2435 | 0.48868 | 1.7322
264 | 12.9832 | 3.5396 | 0 | 92.7579 | 49.5 | 2739 | 16.42 | 0.4 | 5 | 44974.38 | 691.02 | 604.89 | 26.03 | 74.35 | 2.86 | 1 | 2 | 4 | 2006 | 528.72 | 359.43 | 359.43 | 479.96 | 133.4377 | 3193 | 3193 | 55.9259 | 1344.5 | 1344.5 | 1.1658 | 0.49087 | 1.6566
265 | 13.9516 | 3.4719 | 0 | 83.9158 | 24.3008 | 2739 | 16.42 | 0.4 | 5 | 44974.38 | 691.02 | 604.89 | 26.03 | 74.35 | 2.86 | 1 | 2 | 4 | 2006 | 528.72 | 359.43 | 359.43 | 479.96 | 136.155 | 3259.5 | 3259.5 | 54.0351 | 1298.5 | 1298.5 | 1.19 | 0.47408 | 1.6641
266 | 15.1432 | 3.6042 | 0 | 82.8316 | 4.1016 | 2739 | 16.42 | 0.4 | 5 | 44974.38 | 691.02 | 604.89 | 26.03 | 74.35 | 2.86 | 1 | 2 | 4 | 2006 | 528.72 | 359.43 | 359.43 | 479.96 | 139.7484 | 3345 | 3345 | 47.7089 | 1144.5 | 1144.5 | 1.2212 | 0.41785 | 1.6391
267 | 14.2895 | 2.5302 | 0 | 90.9474 | 3.6992 | 2739 | 16.42 | 0.4 | 5 | 44974.38 | 691.02 | 604.89 | 26.03 | 74.35 | 2.86 | 1 | 2 | 4 | 2006 | 528.72 | 359.43 | 359.43 | 479.96 | 137.564 | 3296 | 3296 | 44.7977 | 1072.5 | 1072.5 | 1.2034 | 0.39157 | 1.5949
268 | 14.3453 | 0.23021 | 0 | 87.6526 | 1 | 2739 | 16.42 | 0.4 | 5 | 44974.38 | 691.02 | 604.89 | 26.03 | 74.35 | 2.86 | 1 | 2 | 4 | 2006 | 528.72 | 359.43 | 359.43 | 479.96 | 117.452 | 2807 | 2807 | 36.8856 | 885.5 | 885.5 | 1.0248 | 0.32329 | 1.3481
269 | 15.9042 | 4.8083 | 0 | 81.7684 | 0.39844 | 2739 | 16.42 | 0.4 | 5 | 44974.38 | 691.02 | 604.89 | 26.03 | 74.35 | 2.86 | 1 | 2 | 4 | 2006 | 528.72 | 359.43 | 359.43 | 479.96 | 117.1637 | 2808.5 | 2808.5 | 43.4418 | 1043.5 | 1043.5 | 1.0254 | 0.38098 | 1.4064
270 | 17.6495 | 4.7854 | 0 | 73.3474 | 4.2031 | 2739 | 16.42 | 0.4 | 5 | 44974.38 | 691.02 | 604.89 | 26.03 | 74.35 | 2.86 | 1 | 2 | 4 | 2006 | 528.72 | 359.43 | 359.43 | 479.96 | 137.4412 | 3293 | 3293 | 49.0948 | 1181.5 | 1181.5 | 1.2023 | 0.43136 | 1.6336
271 | 12.9747 | 4.9094 | 0 | 93.2211 | 3.7969 | 2739 | 16.42 | 0.4 | 5 | 44974.38 | 691.02 | 604.89 | 26.03 | 74.35 | 2.86 | 1 | 2 | 4 | 2006 | 528.72 | 359.43 | 359.43 | 479.96 | 135.9165 | 3261 | 3261 | 51.0066 | 1226 | 1226 | 1.1906 | 0.44761 | 1.6382
272 | 12.8168 | 7.3073 | 0 | 90.7895 | 4.5 | 2739 | 16.42 | 0.4 | 5 | 44974.38 | 691.02 | 604.89 | 26.03 | 74.35 | 2.86 | 1 | 2 | 4 | 2006 | 528.72 | 359.43 | 359.43 | 479.96 | 136.9129 | 3287 | 3287 | 56.6497 | 1362 | 1362 | 1.2001 | 0.49726 | 1.6973
273 | 12.9674 | 5.2938 | 0 | 82.6737 | 1.7031 | 2739 | 16.42 | 0.4 | 5 | 44974.38 | 691.02 | 604.89 | 26.03 | 74.35 | 2.86 | 1 | 2 | 4 | 2006 | 528.72 | 359.43 | 359.43 | 479.96 | 128.718 | 3080 | 3080 | 55.2072 | 1326 | 1326 | 1.1245 | 0.48412 | 1.6086
274 | 11.0537 | 6.1385 | 0 | 93.2421 | 3.3984 | 2739 | 16.42 | 0.4 | 5 | 44974.38 | 691.02 | 604.89 | 26.03 | 74.35 | 2.86 | 1 | 2 | 4 | 2006 | 528.72 | 359.43 | 359.43 | 479.96 | 135.6591 | 3250.5 | 3250.5 | 55.2686 | 1326.5 | 1326.5 | 1.1867 | 0.4843 | 1.671
275 | 12.4411 | 5.625 | 0 | 95.2316 | 1.1992 | 2739 | 16.42 | 0.4 | 5 | 44974.38 | 691.02 | 604.89 | 26.03 | 74.35 | 2.86 | 1 | 2 | 4 | 2006 | 528.72 | 359.43 | 359.43 | 479.96 | 120.4623 | 2879.5 | 2879.5 | 48.6676 | 1169 | 1169 | 1.0513 | 0.4268 | 1.4781
276 | 11.8821 | 6.1427 | 0 | 89.7053 | 0.90234 | 2739 | 16.42 | 0.4 | 5 | 44974.38 | 691.02 | 604.89 | 26.03 | 74.35 | 2.86 | 1 | 2 | 4 | 2006 | 528.72 | 359.43 | 359.43 | 479.96 | 116.099 | 2785.5 | 2785.5 | 49.9362 | 1199.5 | 1199.5 | 1.017 | 0.43793 | 1.4549
277 | 12.3853 | 6.4521 | 0 | 85.2842 | 3.8984 | 2739 | 16.42 | 0.4 | 5 | 44974.38 | 691.02 | 604.89 | 26.03 | 74.35 | 2.86 | 1 | 2 | 4 | 2006 | 528.72 | 359.43 | 359.43 | 479.96 | 133.8161 | 3204 | 3204 | 56.7191 | 1362.5 | 1362.5 | 1.1698 | 0.49744 | 1.6672
278 | 11.8632 | 6.4781 | 0 | 86.3684 | 3.8984 | 2739 | 16.42 | 0.4 | 5 | 44974.38 | 691.02 | 604.89 | 26.03 | 74.35 | 2.86 | 1 | 2 | 4 | 2006 | 528.72 | 359.43 | 359.43 | 479.96 | 135.2054 | 3156.5 | 3156.5 | 56.0764 | 1346 | 1346 | 1.1524 | 0.49142 | 1.6438
279 | 11.5547 | 8.2729 | 0 | 88.9579 | 3.5 | 2739 | 16.42 | 0.4 | 5 | 44974.38 | 691.02 | 604.89 | 26.03 | 74.35 | 2.86 | 1 | 2 | 4 | 2006 | 528.72 | 359.43 | 359.43 | 479.96 | 134.9755 | 3232.5 | 3232.5 | 59.1782 | 1423 | 1423 | 1.1802 | 0.51953 | 1.6997
280 | 11.2632 | 8.5833 | 0 | 84.9158 | 4.4023 | 2739 | 16.42 | 0.4 | 5 | 44974.38 | 691.02 | 604.89 | 26.03 | 74.35 | 2.86 | 1 | 2 | 4 | 2006 | 528.72 | 359.43 | 359.43 | 479.96 | 134.6403 | 3225 | 3225 | 60.6082 | 1457 | 1457 | 1.1774 | 0.53195 | 1.7094
281 | 9.6926 | 8.5125 | 0 | 83.8842 | 3.8984 | 2739 | 16.42 | 0.4 | 5 | 44974.38 | 691.02 | 604.89 | 26.03 | 74.35 | 2.86 | 1 | 2 | 4 | 2006 | 528.72 | 359.43 | 359.43 | 479.96 | 130.7822 | 3135 | 3135 | 59.1296 | 1421 | 1421 | 1.1446 | 0.5188 | 1.6634
282 | 9.4558 | 8.5562 | 0 | 82.5158 | 0.69922 | 2739 | 16.42 | 0.4 | 5 | 44974.38 | 691.02 | 604.89 | 26.03 | 74.35 | 2.86 | 1 | 2 | 4 | 2006 | 528.72 | 359.43 | 359.43 | 479.96 | 122.4309 | 2936.5 | 2936.5 | 62.9359 | 1513 | 1513 | 1.0721 | 0.55239 | 1.6245
283 | 9.5221 | 7.8927 | 0 | 82.6316 | 0.70312 | 2739 | 16.42 | 0.4 | 5 | 44974.38 | 691.02 | 604.89 | 26.03 | 74.35 | 2.86 | 1 | 2 | 4 | 2006 | 528.72 | 359.43 | 359.43 | 479.96 | 117.8318 | 2830.5 | 2830.5 | 53.5854 | 1286.5 | 1286.5 | 1.0334 | 0.4697 | 1.5031
284 | 9.5895 | 9.7885 | 0 | 89.6105 | 0.69922 | 2739 | 16.42 | 0.4 | 5 | 44974.38 | 691.02 | 604.89 | 26.03 | 74.35 | 2.86 | 1 | 2 | 4 | 2006 | 528.72 | 359.43 | 359.43 | 479.96 | 123.6827 | 2966.5 | 2966.5 | 66.003 | 1586 | 1586 | 1.0831 | 0.57904 | 1.6621
285 | 9.9653 | 11.4354 | 0 | 79.6947 | 4.0977 | 2739 | 16.42 | 0.4 | 5 | 44974.38 | 691.02 | 604.89 | 26.03 | 74.35 | 2.86 | 1 | 2 | 4 | 2006 | 528.72 | 359.43 | 359.43 | 479.96 | 134.4664 | 3228.5 | 3228.5 | 78.4367 | 1885.5 | 1885.5 | 1.1787 | 0.68839 | 1.8671
286 | 8.1747 | 10.8198 | 0 | 83.6211 | 4.5 | 2739 | 16.42 | 0.4 | 5 | 44974.38 | 691.02 | 604.89 | 26.03 | 74.35 | 2.86 | 1 | 2 | 4 | 2006 | 528.72 | 359.43 | 359.43 | 479.96 | 135.1973 | 3238.5 | 3238.5 | 78.1028 | 1877 | 1877 | 1.1824 | 0.68529 | 1.8677
287 | 6.5263 | 10.1156 | 0 | 87.8842 | 4 | 2739 | 16.42 | 0.4 | 5 | 44974.38 | 691.02 | 604.89 | 26.03 | 74.35 | 2.86 | 1 | 2 | 4 | 2006 | 528.72 | 359.43 | 359.43 | 479.96 | 137.4923 | 3291.5 | 3291.5 | 78.1728 | 1878.5 | 1878.5 | 1.2017 | 0.68583 | 1.8876
288 | 7.2137 | 7.276 | 0 | 91.5053 | 3.6016 | 2739 | 16.42 | 0.4 | 5 | 44974.38 | 691.02 | 604.89 | 26.03 | 74.35 | 2.86 | 1 | 2 | 4 | 2006 | 528.72 | 359.43 | 359.43 | 479.96 | 133.9131 | 3211 | 3211 | 62.9757 | 1510.5 | 1510.5 | 1.1723 | 0.55148 | 1.7238
289 | 7.8979 | 6.5802 | 0 | 95.5053 | 0.80078 | 2739 | 16.42 | 0.4 | 5 | 44974.38 | 691.02 | 604.89 | 26.03 | 74.35 | 2.86 | 1 | 2 | 4 | 2006 | 528.72 | 359.43 | 359.43 | 479.96 | 123.5384 | 2964.5 | 2964.5 | 60.3676 | 1450.5 | 1450.5 | 1.0823 | 0.52957 | 1.6119
290 | 10.72 | 7.624 | 0 | 96.9263 | 0.80078 | 2739 | 16.42 | 0.4 | 5 | 44974.38 | 691.02 | 604.89 | 26.03 | 74.35 | 2.86 | 1 | 2 | 4 | 2006 | 528.72 | 359.43 | 359.43 | 479.96 | 123.0745 | 2951 | 2951 | 60.9263 | 1464.5 | 1464.5 | 1.0774 | 0.53468 | 1.6121
291 | 11.4232 | 8.7719 | 0 | 96.6737 | 4.0977 | 2739 | 16.42 | 0.4 | 5 | 44974.38 | 691.02 | 604.89 | 26.03 | 74.35 | 2.86 | 1 | 2 | 4 | 2006 | 528.72 | 359.43 | 359.43 | 479.96 | 140.464 | 3369.5 | 3369.5 | 63.7349 | 1531.5 | 1531.5 | 1.2302 | 0.55915 | 1.7893
292 | 10.4368 | 8.375 | 0 | 96.7684 | 3.6016 | 2739 | 16.42 | 0.4 | 5 | 44974.38 | 691.02 | 604.89 | 26.03 | 74.35 | 2.86 | 1 | 2 | 4 | 2006 | 528.72 | 359.43 | 359.43 | 479.96 | 138.5483 | 3322 | 3322 | 63.5851 | 1527 | 1527 | 1.2129 | 0.5575 | 1.7704
293 | 9.2611 | 6.8052 | 0 | 90.7684 | 4.0977 | 2739 | 16.42 | 0.4 | 5 | 44974.38 | 691.02 | 604.89 | 26.03 | 74.35 | 2.86 | 1 | 2 | 4 | 2006 | 528.72 | 359.43 | 359.43 | 479.96 | 134.9045 | 3235.5 | 3235.5 | 55.7924 | 1339.5 | 1339.5 | 1.1813 | 0.48905 | 1.6703
294 | 9.6358 | 4.0177 | 0 | 86.3158 | 4 | 2739 | 16.42 | 0.4 | 5 | 44974.38 | 691.02 | 604.89 | 26.03 | 74.35 | 2.86 | 1 | 2 | 4 | 2006 | 528.72 | 359.43 | 359.43 | 479.96 | 138.5667 | 3320 | 3320 | 49.6472 | 1191 | 1191 | 1.2121 | 0.43483 | 1.647
295 | 11.1211 | 6.6208 | 0 | 89.6737 | 3.4023 | 2739 | 16.42 | 0.4 | 5 | 44974.38 | 691.02 | 604.89 | 26.03 | 74.35 | 2.86 | 1 | 2 | 4 | 2006 | 528.72 | 359.43 | 359.43 | 479.96 | 134.2523 | 3216.5 | 3216.5 | 53.9198 | 1294 | 1294 | 1.1743 | 0.47244 | 1.6468
296 | 14.1253 | 8.0823 | 0 | 72.5368 | 0.80078 | 2739 | 16.42 | 0.4 | 5 | 44974.38 | 691.02 | 604.89 | 26.03 | 74.35 | 2.86 | 1 | 2 | 4 | 2006 | 528.72 | 359.43 | 359.43 | 479.96 | 125.4242 | 3008.5 | 3008.5 | 66.6587 | 1600 | 1600 | 1.0984 | 0.58415 | 1.6825
297 | 11.5158 | 6.3031 | 0 | 95.1684 | 0.89844 | 2739 | 16.42 | 0.4 | 5 | 44974.38 | 691.02 | 604.89 | 26.03 | 74.35 | 2.86 | 1 | 2 | 4 | 2006 | 528.72 | 359.43 | 359.43 | 479.96 | 128.8418 | 3088.5 | 3088.5 | 54.5426 | 1311 | 1311 | 1.1276 | 0.47864 | 1.6062
298 | 9.8779 | 6.976 | 0 | 91.9053 | 4.3008 | 2739 | 16.42 | 0.4 | 5 | 44974.38 | 691.02 | 604.89 | 26.03 | 74.35 | 2.86 | 1 | 2 | 4 | 2006 | 528.72 | 359.43 | 359.43 | 479.96 | 138.7308 | 3324 | 3324 | 57.462 | 1381 | 1381 | 1.2136 | 0.5042 | 1.7178
299 | 11.5284 | 7.8865 | 0 | 79.3368 | 3.8984 | 2739 | 16.42 | 0.4 | 5 | 44974.38 | 691.02 | 604.89 | 26.03 | 74.35 | 2.86 | 1 | 2 | 4 | 2006 | 528.72 | 359.43 | 359.43 | 479.96 | 138.5656 | 3325 | 3325 | 59.637 | 1431 | 1431 | 1.2139 | 0.52245 | 1.7364
300 | 11.1853 | 7.8667 | 0 | 78.7053 | 4 | 2739 | 16.42 | 0.4 | 5 | 44974.38 | 691.02 | 604.89 | 26.03 | 74.35 | 2.86 | 1 | 2 | 4 | 2006 | 528.72 | 359.43 | 359.43 | 479.96 | 138.0151 | 3304 | 3304 | 59.905 | 1439 | 1439 | 1.2063 | 0.52537 | 1.7317
301 | 10.1621 | 9.4448 | 0 | 89.4316 | 4.5 | 2739 | 16.42 | 0.4 | 5 | 44974.38 | 691.02 | 604.89 | 26.03 | 74.35 | 2.86 | 1 | 2 | 4 | 2006 | 528.72 | 359.43 | 359.43 | 479.96 | 138.0715 | 3307.5 | 3307.5 | 68.9082 | 1655.5 | 1655.5 | 1.2076 | 0.60442 | 1.812
302 | 9.9968 | 9.9354 | 0 | 86.2632 | 3.3008 | 2739 | 16.42 | 0.4 | 5 | 44974.38 | 691.02 | 604.89 | 26.03 | 74.35 | 2.86 | 1 | 2 | 4 | 2006 | 528.72 | 359.43 | 359.43 | 479.96 | 133.8018 | 3207.5 | 3207.5 | 65.2032 | 1567 | 1567 | 1.171 | 0.57211 | 1.7432
303 | 8.9958 | 10.4583 | 0 | 90.8316 | 0.69922 | 2739 | 16.42 | 0.4 | 5 | 44974.38 | 691.02 | 604.89 | 26.03 | 74.35 | 2.86 | 1 | 2 | 4 | 2006 | 528.72 | 359.43 | 359.43 | 479.96 | 116.7658 | 2800 | 2800 | 86.6377 | 2081 | 2081 | 1.0223 | 0.75977 | 1.782
304 | 7.8642 | 9.6448 | 0 | 91.7579 | 1.3008 | 2739 | 16.42 | 0.4 | 5 | 44974.38 | 691.02 | 604.89 | 26.03 | 74.35 | 2.86 | 1 | 2 | 4 | 2006 | 528.72 | 359.43 | 359.43 | 479.96 | 121.3014 | 2908.5 | 2908.5 | 91.5305 | 2197.5 | 2197.5 | 1.0619 | 0.8023 | 1.8642
305 | 7.6579 | 9.7104 | 0 | 81.5053 | 3.8984 | 2739 | 16.42 | 0.4 | 5 | 44974.38 | 691.02 | 604.89 | 26.03 | 74.35 | 2.86 | 1 | 2 | 4 | 2006 | 528.72 | 359.43 | 359.43 | 479.96 | 133.2989 | 3193 | 3193 | 67.7451 | 1627 | 1627 | 1.1658 | 0.59401 | 1.7598
306 | 8.14 | 8.5729 | 0 | 68.8947 | 3.8008 | 2739 | 16.42 | 0.4 | 5 | 44974.38 | 691.02 | 604.89 | 26.03 | 74.35 | 2.86 | 1 | 2 | 4 | 2006 | 528.72 | 359.43 | 359.43 | 479.96 | 130.0295 | 3115 | 3115 | 68.1889 | 1637 | 1637 | 1.1373 | 0.59766 | 1.7349
307 | 8.3063 | 7.1198 | 0 | 64.9684 | 3.8008 | 2739 | 16.42 | 0.4 | 5 | 44974.38 | 691.02 | 604.89 | 26.03 | 74.35 | 2.86 | 1 | 2 | 4 | 2006 | 528.72 | 359.43 | 359.43 | 479.96 | 135.0215 | 3235 | 3235 | 62.382 | 1498.5 | 1498.5 | 1.1811 | 0.5471 | 1.7282
308 | 9.2389 | 5.9385 | 0 | 88.7368 | 4.3008 | 2739 | 16.42 | 0.4 | 5 | 44974.38 | 691.02 | 604.89 | 26.03 | 74.35 | 2.86 | 1 | 2 | 4 | 2006 | 528.72 | 359.43 | 359.43 | 479.96 | 132.9428 | 3187 | 3187 | 58.749 | 1410 | 1410 | 1.1636 | 0.51479 | 1.6783
309 | 10.6274 | 8.5458 | 0 | 90.1263 | 4.0977 | 2739 | 16.42 | 0.4 | 5 | 44974.38 | 691.02 | 604.89 | 26.03 | 74.35 | 2.86 | 1 | 2 | 4 | 2006 | 528.72 | 359.43 | 359.43 | 479.96 | 128.7239 | 3084 | 3084 | 70.784 | 1700.5 | 1700.5 | 1.126 | 0.62085 | 1.7468
310 | 11.96 | 10.5656 | 0 | 93.3474 | 0.60156 | 2739 | 16.42 | 0.4 | 5 | 44974.38 | 691.02 | 604.89 | 26.03 | 74.35 | 2.86 | 1 | 2 | 4 | 2006 | 528.72 | 359.43 | 359.43 | 479.96 | 122.5102 | 2940 | 2940 | 103.7018 | 2490.5 | 2490.5 | 1.0734 | 0.90927 | 1.9827
311 | 10.1116 | 11.8719 | 0 | 85.6105 | 0.69922 | 2739 | 16.42 | 0.4 | 5 | 44974.38 | 691.02 | 604.89 | 26.03 | 74.35 | 2.86 | 1 | 2 | 4 | 2006 | 528.72 | 359.43 | 359.43 | 479.96 | 122.048 | 3052 | 3052 | 109.4147 | 2737.5 | 2737.5 | 1.1143 | 0.99945 | 2.1137
312 | 7.8937 | 10.5083 | 0 | 84.7895 | 4.1016 | 2739 | 16.42 | 0.4 | 5 | 44974.38 | 691.02 | 604.89 | 26.03 | 74.35 | 2.86 | 1 | 2 | 4 | 2006 | 528.72 | 359.43 | 359.43 | 479.96 | 130.4729 | 3130.5 | 3130.5 | 78.9966 | 1897 | 1897 | 1.1429 | 0.69259 | 1.8355
313 | 6.3042 | 10.2792 | 0 | 88.5684 | 4.1992 | 2739 | 16.42 | 0.4 | 5 | 44974.38 | 691.02 | 604.89 | 26.03 | 74.35 | 2.86 | 1 | 2 | 4 | 2006 | 528.72 | 359.43 | 359.43 | 479.96 | 134.0897 | 3130.5 | 3130.5 | 75.5999 | 1815 | 1815 | 1.1429 | 0.66265 | 1.8056
314 | 6.8179 | 10.6646 | 0 | 84.2526 | 3 | 2739 | 16.42 | 0.4 | 5 | 44974.38 | 691.02 | 604.89 | 26.03 | 74.35 | 2.86 | 1 | 2 | 4 | 2006 | 528.72 | 359.43 | 359.43 | 479.96 | 138.3876 | 3316 | 3316 | 75.0633 | 1803.5 | 1803.5 | 1.2107 | 0.65845 | 1.8691
315 | 7.9253 | 9.9594 | 0 | 77 | 1.1016 | 2739 | 16.42 | 0.4 | 5 | 44974.38 | 691.02 | 604.89 | 26.03 | 74.35 | 2.86 | 1 | 2 | 4 | 2006 | 528.72 | 359.43 | 359.43 | 479.96 | 130.5108 | 3129 | 3129 | 63.2366 | 1520 | 1520 | 1.1424 | 0.55495 | 1.6973
316 | 7.4632 | 6.7438 | 0 | 88.1579 | 2.3984 | 2739 | 16.42 | 0.4 | 5 | 44974.38 | 691.02 | 604.89 | 26.03 | 74.35 | 2.86 | 1 | 2 | 4 | 2006 | 528.72 | 359.43 | 359.43 | 479.96 | 135.2083 | 3236.5 | 3236.5 | 61.721 | 1483.5 | 1483.5 | 1.1816 | 0.54162 | 1.7233
317 | 7.3221 | 10.9948 | 0 | 87.6105 | 0.69922 | 2739 | 16.42 | 0.4 | 5 | 44974.38 | 691.02 | 604.89 | 26.03 | 74.35 | 2.86 | 1 | 2 | 4 | 2006 | 528.72 | 359.43 | 359.43 | 479.96 | 127.793 | 3060.5 | 3060.5 | 100.3374 | 2411.5 | 2411.5 | 1.1174 | 0.88043 | 1.9978
318 | 11.1611 | 10.0492 | 0 | 94.6842 | 0.69922 | 2739 | 16.42 | 0.4 | 5 | 44974.38 | 691.02 | 604.89 | 26.03 | 74.35 | 2.86 | 1 | 2 | 4 | 2006 | 528.72 | 359.43 | 359.43 | 479.96 | 128.9017 | 3094 | 3094 | 83.012 | 1991.5 | 1991.5 | 1.1296 | 0.72709 | 1.8567
319 | 8.3589 | 9.2615 | 0 | 88.3895 | 3.7031 | 2739 | 16.42 | 0.4 | 5 | 44974.38 | 691.02 | 604.89 | 26.03 | 74.35 | 2.86 | 1 | 2 | 4 | 2006 | 528.72 | 359.43 | 359.43 | 479.96 | 133.878 | 3211 | 3211 | 73.5125 | 1767 | 1767 | 1.1723 | 0.64513 | 1.8175
320 | 6.4589 | 12.1875 | 0 | 87.5895 | 3.6992 | 2739 | 16.42 | 0.4 | 5 | 44974.38 | 691.02 | 604.89 | 26.03 | 74.35 | 2.86 | 1 | 2 | 4 | 2006 | 528.72 | 359.43 | 359.43 | 479.96 | 134.4981 | 3223 | 3223 | 86.8051 | 2085 | 2085 | 1.1767 | 0.76123 | 1.9379
321 | 8.8695 | 13.7958 | 0 | 86.1368 | 3.5 | 2739 | 16.42 | 0.4 | 5 | 44974.38 | 691.02 | 604.89 | 26.03 | 74.35 | 2.86 | 1 | 2 | 4 | 2006 | 528.72 | 359.43 | 359.43 | 479.96 | 132.8219 | 3184 | 3184 | 93.2159 | 2239.5 | 2239.5 | 1.1625 | 0.81763 | 1.9801
322 | 5.9284 | 13.7021 | 0 | 79.0737 | 4.0977 | 2739 | 16.42 | 0.4 | 5 | 44974.38 | 691.02 | 604.89 | 26.03 | 74.35 | 2.86 | 1 | 2 | 4 | 2006 | 528.72 | 359.43 | 359.43 | 479.96 | 135.859 | 3260 | 3260 | 95.0756 | 2283.5 | 2283.5 | 1.1902 | 0.8337 | 2.0239
323 | 4.2526 | 13.2385 | 0 | 80.5368 | 3.6016 | 2739 | 16.42 | 0.4 | 5 | 44974.38 | 691.02 | 604.89 | 26.03 | 74.35 | 2.86 | 1 | 2 | 4 | 2006 | 528.72 | 359.43 | 359.43 | 479.96 | 133.6652 | 3202 | 3202 | 96.0952 | 2308 | 2308 | 1.169 | 0.84264 | 2.0117
324 | 4.3484 | 12.4521 | 0 | 88.4632 | 0.89844 | 2739 | 16.42 | 0.4 | 5 | 44974.38 | 691.02 | 604.89 | 26.03 | 74.35 | 2.86 | 1 | 2 | 4 | 2006 | 528.72 | 359.43 | 359.43 | 479.96 | 126.779 | 3040 | 3040 | 114.4182 | 2747 | 2747 | 1.1099 | 1.0029 | 2.1128
325 | 4.6853 | 11.5792 | 0 | 88.3895 | 0.70312 | 2739 | 16.42 | 0.4 | 5 | 44974.38 | 691.02 | 604.89 | 26.03 | 74.35 | 2.86 | 1 | 2 | 4 | 2006 | 528.72 | 359.43 | 359.43 | 479.96 | 124.6842 | 2987.5 | 2987.5 | 105.6098 | 2536.5 | 2536.5 | 1.0907 | 0.92607 | 2.0168
326 | 5.5116 | 11.5167 | 0 | 90.3684 | 3.8984 | 2739 | 16.42 | 0.4 | 5 | 44974.38 | 691.02 | 604.89 | 26.03 | 74.35 | 2.86 | 1 | 2 | 4 | 2006 | 528.72 | 359.43 | 359.43 | 479.96 | 132.3463 | 3173 | 3173 | 81.2152 | 1950.5 | 1950.5 | 1.1585 | 0.71212 | 1.8706
327 | 6.4684 | 10.9677 | 0 | 88.4 | 3.6016 | 2739 | 16.42 | 0.4 | 5 | 44974.38 | 691.02 | 604.89 | 26.03 | 74.35 | 2.86 | 1 | 2 | 4 | 2006 | 528.72 | 359.43 | 359.43 | 479.96 | 136.4891 | 3278.5 | 3278.5 | 71.798 | 1725 | 1725 | 1.197 | 0.62979 | 1.8268
328 | 6.2611 | 12.3604 | 0 | 83.9474 | 4.0977 | 2739 | 16.42 | 0.4 | 5 | 44974.38 | 691.02 | 604.89 | 26.03 | 74.35 | 2.86 | 1 | 2 | 4 | 2006 | 528.72 | 359.43 | 359.43 | 479.96 | 135.7058 | 3251.5 | 3251.5 | 82.6223 | 1986.5 | 1986.5 | 1.1871 | 0.72526 | 1.9124
329 | 7.1421 | 12.199 | 0 | 89.7158 | 3.9023 | 2739 | 16.42 | 0.4 | 5 | 44974.38 | 691.02 | 604.89 | 26.03 | 74.35 | 2.86 | 1 | 2 | 4 | 2006 | 528.72 | 359.43 | 359.43 | 479.96 | 132.5918 | 3179 | 3179 | 88.7147 | 2131 | 2131 | 1.1606 | 0.77802 | 1.9387
330 | 5.7495 | 10.3781 | 0 | 90.7474 | 3.1992 | 2739 | 16.42 | 0.4 | 5 | 44974.38 | 691.02 | 604.89 | 26.03 | 74.35 | 2.86 | 1 | 2 | 4 | 2006 | 528.72 | 359.43 | 359.43 | 479.96 | 130.4443 | 3127 | 3127 | 74.3386 | 1785 | 1785 | 1.1417 | 0.6517 | 1.7934
331 | 5.72 | 9.3229 | 0 | 94.7053 | 0.59766 | 2739 | 16.42 | 0.4 | 5 | 44974.38 | 691.02 | 604.89 | 26.03 | 74.35 | 2.86 | 1 | 2 | 4 | 2006 | 528.72 | 359.43 | 359.43 | 479.96 | 119.4078 | 2861.5 | 2861.5 | 87.3847 | 2097.5 | 2097.5 | 1.0447 | 0.76579 | 1.8105
332 | 7.5537 | 6.9458 | 0 | 96.2105 | 0.70312 | 2739 | 16.42 | 0.4 | 5 | 44974.38 | 691.02 | 604.89 | 26.03 | 74.35 | 2.86 | 1 | 2 | 4 | 2006 | 528.72 | 359.43 | 359.43 | 479.96 | 120.485 | 2887.5 | 2887.5 | 67.7219 | 1627 | 1627 | 1.0542 | 0.59401 | 1.6482
333 | 8.0516 | 7.0344 | 0 | 93.8105 | 4 | 2739 | 16.42 | 0.4 | 5 | 44974.38 | 691.02 | 604.89 | 26.03 | 74.35 | 2.86 | 1 | 2 | 4 | 2006 | 528.72 | 359.43 | 359.43 | 479.96 | 131.6066 | 3153.5 | 3153.5 | 57.886 | 1390 | 1390 | 1.1513 | 0.50748 | 1.6588
334 | 11.2105 | 8.0312 | 0 | 98.9684 | 3.6992 | 2739 | 16.42 | 0.4 | 5 | 44974.38 | 691.02 | 604.89 | 26.03 | 74.35 | 2.86 | 1 | 2 | 4 | 2006 | 528.72 | 359.43 | 359.43 | 479.96 | 133.448 | 3196.5 | 3196.5 | 59.7978 | 1436 | 1436 | 1.167 | 0.52428 | 1.6913
335 | 10.8905 | 6.8052 | 0 | 96.4316 | 4.0977 | 2739 | 16.42 | 0.4 | 5 | 44974.38 | 691.02 | 604.89 | 26.03 | 74.35 | 2.86 | 1 | 2 | 4 | 2006 | 528.72 | 359.43 | 359.43 | 479.96 | 130.8535 | 3135 | 3135 | 58.9995 | 1417 | 1417 | 1.1446 | 0.51734 | 1.6619
336 | 10.0505 | 11.5219 | 0 | 95.7579 | 3.6016 | 2739 | 16.42 | 0.4 | 5 | 44974.38 | 691.02 | 604.89 | 26.03 | 74.35 | 2.86 | 1 | 2 | 4 | 2006 | 528.72 | 359.43 | 359.43 | 479.96 | 131.082 | 3128 | 3128 | 72.911 | 1751 | 1751 | 1.142 | 0.63928 | 1.7813
337 | 11.2011 | 14.1948 | 0 | 94.3263 | 3.6992 | 2739 | 16.42 | 0.4 | 5 | 44974.38 | 691.02 | 604.89 | 26.03 | 74.35 | 2.86 | 1 | 2 | 4 | 2006 | 528.72 | 359.43 | 359.43 | 479.96 | 129.14 | 3071 | 3071 | 95.818 | 2302.5 | 2302.5 | 1.1212 | 0.84064 | 1.9618
338 | 7.7316 | 14.774 | 0 | 81.3368 | 0.80078 | 2739 | 16.42 | 0.4 | 5 | 44974.38 | 691.02 | 604.89 | 26.03 | 74.35 | 2.86 | 1 | 2 | 4 | 2006 | 528.72 | 359.43 | 359.43 | 479.96 | 119.8374 | 2871.5 | 2871.5 | 122.9862 | 2954.5 | 2954.5 | 1.0484 | 1.0787 | 2.1271
339 | 3.7789 | 15.4438 | 0 | 85.2632 | 1 | 2739 | 16.42 | 0.4 | 5 | 44974.38 | 691.02 | 604.89 | 26.03 | 74.35 | 2.86 | 1 | 2 | 4 | 2006 | 528.72 | 359.43 | 359.43 | 479.96 | 124.4883 | 2986 | 2986 | 129.4095 | 3108.5 | 3108.5 | 1.0902 | 1.1349 | 2.2251
340 | 3.4 | 16.2604 | 0 | 86.5895 | 3.6016 | 2739 | 16.42 | 0.4 | 5 | 44974.38 | 691.02 | 604.89 | 26.03 | 74.35 | 2.86 | 1 | 2 | 4 | 2006 | 528.72 | 359.43 | 359.43 | 479.96 | 130.0362 | 3117 | 3117 | 115.9505 | 2785.5 | 2785.5 | 1.138 | 1.017 | 2.155
341 | 2.6926 | 13.0594 | 0 | 86.4316 | 3.7969 | 2739 | 16.42 | 0.4 | 5 | 44974.38 | 691.02 | 604.89 | 26.03 | 74.35 | 2.86 | 1 | 2 | 4 | 2006 | 528.72 | 359.43 | 359.43 | 479.96 | 131.2122 | 3142 | 3142 | 98.7612 | 2371 | 2371 | 1.1471 | 0.86564 | 2.0128
342 | 1.6284 | 12.4104 | 0 | 93.4737 | 3.5 | 2739 | 16.42 | 0.4 | 5 | 44974.38 | 691.02 | 604.89 | 26.03 | 74.35 | 2.86 | 1 | 2 | 4 | 2006 | 528.72 | 359.43 | 359.43 | 479.96 | 129.5248 | 3095.5 | 3095.5 | 90.8895 | 2197.5 | 2197.5 | 1.1302 | 0.8023 | 1.9325
343 | 4.0589 | 14.7563 | 0 | 95.4842 | 3.2031 | 2739 | 16.42 | 0.4 | 5 | 44974.38 | 691.02 | 604.89 | 26.03 | 74.35 | 2.86 | 1 | 2 | 4 | 2006 | 528.72 | 359.43 | 359.43 | 479.96 | 127.6622 | 2979 | 2979 | 121.6553 | 2928.5 | 2928.5 | 1.0876 | 1.0692 | 2.1568
344 | 6.2074 | 14.7458 | 0 | 85.2211 | 4 | 2739 | 16.42 | 0.4 | 5 | 44974.38 | 691.02 | 604.89 | 26.03 | 74.35 | 2.86 | 1 | 2 | 4 | 2006 | 528.72 | 359.43 | 359.43 | 479.96 | 129.1776 | 3095.5 | 3095.5 | 105.2185 | 2527 | 2527 | 1.1302 | 0.9226 | 2.0528
345 | 3.6168 | 12.1906 | 0 | 87.8105 | 1.0977 | 2739 | 16.42 | 0.4 | 5 | 44974.38 | 691.02 | 604.89 | 26.03 | 74.35 | 2.86 | 1 | 2 | 4 | 2006 | 528.72 | 359.43 | 359.43 | 479.96 | 120.4507 | 2881.5 | 2881.5 | 103.5544 | 2486.5 | 2486.5 | 1.052 | 0.90781 | 1.9598
346 | 2.5811 | 14.726 | 0 | 93.6 | 0.10156 | 2739 | 16.42 | 0.4 | 5 | 44974.38 | 691.02 | 604.89 | 26.03 | 74.35 | 2.86 | 1 | 2 | 4 | 2006 | 528.72 | 359.43 | 359.43 | 479.96 | 112.9705 | 677.5 | 677.5 | 121.2813 | 2912 | 2912 | 0.24735 | 1.0632 | 1.3105
347 | 6.4168 | 14.1844 | 0 | 92.5474 | 0 | 2739 | 16.42 | 0.4 | 5 | 44974.38 | 691.02 | 604.89 | 26.03 | 74.35 | 2.86 | 1 | 2 | 4 | 2006 | 528.72 | 359.43 | 359.43 | 479.96 | 0 | 0 | 0 | 118.4874 | 2846.5 | 2846.5 | 0 | 1.0392 | 1.0392
348 | 3.3737 | 15.0813 | 0 | 90.5684 | 0 | 2739 | 16.42 | 0.4 | 5 | 44974.38 | 691.02 | 604.89 | 26.03 | 74.35 | 2.86 | 1 | 2 | 4 | 2006 | 528.72 | 359.43 | 359.43 | 479.96 | 0 | 0 | 0 | 132.5222 | 3182.5 | 3182.5 | 0 | 1.1619 | 1.1619
349 | 3.7389 | 13.3521 | 0 | 91.2737 | 0 | 2739 | 16.42 | 0.4 | 5 | 44974.38 | 691.02 | 604.89 | 26.03 | 74.35 | 2.86 | 1 | 2 | 4 | 2006 | 528.72 | 359.43 | 359.43 | 479.96 | 0 | 0 | 0 | 108.8091 | 2613.5 | 2613.5 | 0 | 0.95418 | 0.95418
350 | 3.1863 | 13.9437 | 0 | 93.2632 | 0 | 2739 | 16.42 | 0.4 | 5 | 44974.38 | 691.02 | 604.89 | 26.03 | 74.35 | 2.86 | 1 | 2 | 4 | 2006 | 528.72 | 359.43 | 359.43 | 479.96 | 0 | 0 | 0 | 107.3439 | 2579 | 2579 | 0 | 0.94158 | 0.94158
351 | 4.0158 | 16.7156 | 0 | 84.1895 | 0 | 2739 | 16.42 | 0.4 | 5 | 44974.38 | 691.02 | 604.89 | 26.03 | 74.35 | 2.86 | 1 | 2 | 4 | 2006 | 528.72 | 359.43 | 359.43 | 479.96 | 0 | 0 | 0 | 143.6765 | 3449.5 | 3449.5 | 0 | 1.2594 | 1.2594
352 | 4.6579 | 13.649 | 0 | 84.8211 | 0 | 2739 | 16.42 | 0.4 | 5 | 44974.38 | 691.02 | 604.89 | 26.03 | 74.35 | 2.86 | 1 | 2 | 4 | 2006 | 528.72 | 359.43 | 359.43 | 479.96 | 0 | 0 | 0 | 138.1121 | 3316.5 | 3316.5 | 0 | 1.2108 | 1.2108
353 | 1.6684 | 14.801 | 0 | 86.2737 | 0 | 2739 | 16.42 | 0.4 | 5 | 44974.38 | 691.02 | 604.89 | 26.03 | 74.35 | 2.86 | 1 | 2 | 4 | 2006 | 528.72 | 359.43 | 359.43 | 479.96 | 0 | 0 | 0 | 150.4719 | 3615 | 3615 | 0 | 1.3198 | 1.3198
354 | 3.2484 | 17.4813 | 0 | 94.3053 | 0 | 2739 | 16.42 | 0.4 | 5 | 44974.38 | 691.02 | 604.89 | 26.03 | 74.35 | 2.86 | 1 | 2 | 4 | 2006 | 528.72 | 359.43 | 359.43 | 479.96 | 0 | 0 | 0 | 160.2456 | 3851 | 3851 | 0 | 1.406 | 1.406
355 | 4.0168 | 17.9146 | 0 | 88.0421 | 0 | 2739 | 16.42 | 0.4 | 5 | 44974.38 | 691.02 | 604.89 | 26.03 | 74.35 | 2.86 | 1 | 2 | 4 | 2006 | 528.72 | 359.43 | 359.43 | 479.96 | 0 | 0 | 0 | 164.2029 | 3942.5 | 3942.5 | 0 | 1.4394 | 1.4394
356 | 1.2674 | 11.9083 | 0 | 78.2 | 0 | 2739 | 16.42 | 0.4 | 5 | 44974.38 | 691.02 | 604.89 | 26.03 | 74.35 | 2.86 | 1 | 2 | 4 | 2006 | 528.72 | 359.43 | 359.43 | 479.96 | 0 | 0 | 0 | 105.4229 | 2533.5 | 2533.5 | 0 | 0.92497 | 0.92497
357 | -0.058947 | 14.375 | 0 | 81.7263 | 0 | 2739 | 16.42 | 0.4 | 5 | 44974.38 | 691.02 | 604.89 | 26.03 | 74.35 | 2.86 | 1 | 2 | 4 | 2006 | 528.72 | 359.43 | 359.43 | 479.96 | 0 | 0 | 0 | 117.3979 | 2823.5 | 2823.5 | 0 | 1.0309 | 1.0309
358 | 4.1074 | 16.8833 | 0 | 95.4211 | 0 | 2739 | 16.42 | 0.4 | 5 | 44974.38 | 691.02 | 604.89 | 26.03 | 74.35 | 2.86 | 1 | 2 | 4 | 2006 | 528.72 | 359.43 | 359.43 | 479.96 | 0 | 0 | 0 | 154.4779 | 3710 | 3710 | 0 | 1.3545 | 1.3545
359 | 4.9326 | 20.2625 | 0 | 89.3684 | 0 | 2739 | 16.42 | 0.4 | 5 | 44974.38 | 691.02 | 604.89 | 26.03 | 74.35 | 2.86 | 1 | 2 | 4 | 2006 | 528.72 | 359.43 | 359.43 | 479.96 | 0 | 0 | 0 | 195.5512 | 4696.5 | 4696.5 | 0 | 1.7147 | 1.7147
360 | 1.9074 | 24.9302 | 0 | 90.1789 | 0 | 2739 | 16.42 | 0.4 | 5 | 44974.38 | 691.02 | 604.89 | 26.03 | 74.35 | 2.86 | 1 | 2 | 4 | 2006 | 528.72 | 359.43 | 359.43 | 479.96 | 0 | 0 | 0 | 230.5816 | 5539 | 5539 | 0 | 2.0223 | 2.0223
361 | -0.49053 | 27.9438 | 0 | 93.0842 | 0 | 2739 | 16.42 | 0.4 | 5 | 44974.38 | 691.02 | 604.89 | 26.03 | 74.35 | 2.86 | 1 | 2 | 4 | 2006 | 528.72 | 359.43 | 359.43 | 479.96 | 0 | 0 | 0 | 249.293 | 5990.5 | 5990.5 | 0 | 2.1871 | 2.1871
362 | -5.6326 | 23.2885 | 0 | 87.6632 | 0 | 2739 | 16.42 | 0.4 | 5 | 44974.38 | 691.02 | 604.89 | 26.03 | 74.35 | 2.86 | 1 | 2 | 4 | 2006 | 528.72 | 359.43 | 359.43 | 479.96 | 0 | 0 | 0 | 223.3153 | 5361.5 | 5361.5 | 0 | 1.9575 | 1.9575
363 | -9.3484 | 22.875 | 0 | 73.6211 | 0 | 2739 | 16.42 | 0.4 | 5 | 44974.38 | 691.02 | 604.89 | 26.03 | 74.35 | 2.86 | 1 | 2 | 4 | 2006 | 528.72 | 359.43 | 359.43 | 479.96 | 0 | 0 | 0 | 209.4246 | 5027 | 5027 | 0 | 1.8353 | 1.8353
364 | -7.4158 | 20.6781 | 0 | 82.5158 | 0 | 2739 | 16.42 | 0.4 | 5 | 44974.38 | 691.02 | 604.89 | 26.03 | 74.35 | 2.86 | 1 | 2 | 4 | 2006 | 528.72 | 359.43 | 359.43 | 479.96 | 0 | 0 | 0 | 195.0117 | 4684 | 4684 | 0 | 1.7101 | 1.7101
365 | -4.3463 | 20.9906 | 0 | 76.0211 | 0 | 2739 | 16.42 | 0.4 | 5 | 44974.38 | 691.02 | 604.89 | 26.03 | 74.35 | 2.86 | 1 | 2 | 4 | 2006 | 528.72 | 359.43 | 359.43 | 479.96 | 0 | 0 | 0 | 200.829 | 4822.5 | 4822.5 | 0 | 1.7607 | 1.7607

## CP
Day | UBC Temperature (deg C) | UBC HDD (deg C) | UBC CDD (deg C) | UBC Humidity (%) | Chem Phys Hot Water Comsumption Volume (m^3) | Gross Floor Area (m^2) | Building Height (m) | WWR | Number of Occupiable Floors | Inner Volume (m^3) | Glazing Area (m^2) | Site Area (m^2) | V/FA | V/SA | FA/SA | Operable Window | Orientation | Adjacency | Built Year | NW Facade Area (m^2) | SW Façade Area (m^2) | NE Façade Area (m^2) | SE Façade Area (m^2) | Electrical Power (kW) | Electrical Energy Normalized (kWh) | Electrical Energy Initial (kWh) | Thermal Power (kW) | Thermal Energy Normalized (kWh) | Thermal Energy Initial (kWh) | Electrical EUI (kWh/m^2/day) | Thermal EUI (kWh/m^2/day) | Total EUI (kWh/m^2/day)
1 | 7.8916 | 10.025 | 0 | 93.0421 | 0 | 7805 | 16.4 | 0.4 | 5 | 128002 | 1229.8032 | 1713.81 | 41.6333 | 74.6886 | 1.794 | 1 | 2 | 6 | 1989 | 1291.172 | 0 | 492.164 | 1291.172 | 472.5351 | 8220 | 8220 | 758.3094 | 18210 | 18210 | 1.0532 | 2.3331 | 3.3863
2 | 7.7979 | 10.2135 | 0 | 93.8421 | 0 | 7805 | 16.4 | 0.4 | 5 | 128002 | 1229.8032 | 1713.81 | 41.6333 | 74.6886 | 1.794 | 1 | 2 | 6 | 1989 | 1291.172 | 0 | 492.164 | 1291.172 | 504.1908 | 8201 | 8201 | 759.9671 | 18238 | 18238 | 1.0507 | 2.3367 | 3.3874
3 | 6.1305 | 11.8656 | 0 | 93.6842 | 0 | 7805 | 16.4 | 0.4 | 5 | 128002 | 1229.8032 | 1713.81 | 41.6333 | 74.6886 | 1.794 | 1 | 2 | 6 | 1989 | 1291.172 | 0 | 492.164 | 1291.172 | 490.9155 | 8236 | 8236 | 867.2926 | 20830 | 20830 | 1.0552 | 2.6688 | 3.724
4 | 6.5474 | 11.4708 | 0 | 94.5263 | 0 | 7805 | 16.4 | 0.4 | 5 | 128002 | 1229.8032 | 1713.81 | 41.6333 | 74.6886 | 1.794 | 1 | 2 | 6 | 1989 | 1291.172 | 0 | 492.164 | 1291.172 | 568.2151 | 8667 | 8667 | 834.2348 | 20032 | 20032 | 1.1104 | 2.5666 | 3.677
5 | 5.6326 | 12.326 | 0 | 95.2842 | 0 | 7805 | 16.4 | 0.4 | 5 | 128002 | 1229.8032 | 1713.81 | 41.6333 | 74.6886 | 1.794 | 1 | 2 | 6 | 1989 | 1291.172 | 0 | 492.164 | 1291.172 | 554.0934 | 8863 | 8863 | 887.1363 | 20792 | 20792 | 1.1356 | 2.6639 | 3.7995
6 | 7.4726 | 10.599 | 0 | 91.3474 | 0 | 7805 | 16.4 | 0.4 | 5 | 128002 | 1229.8032 | 1713.81 | 41.6333 | 74.6886 | 1.794 | 1 | 2 | 6 | 1989 | 1291.172 | 0 | 492.164 | 1291.172 | 568.4298 | 8840 | 8840 | 771.193 | 18500 | 18500 | 1.1326 | 2.3703 | 3.5029
7 | 6.3105 | 11.676 | 0 | 87.0526 | 0 | 7805 | 16.4 | 0.4 | 5 | 128002 | 1229.8032 | 1713.81 | 41.6333 | 74.6886 | 1.794 | 1 | 2 | 6 | 1989 | 1291.172 | 0 | 492.164 | 1291.172 | 556.0729 | 8788 | 8788 | 843.2331 | 20240 | 20240 | 1.1259 | 2.5932 | 3.7192
8 | 5.8168 | 12.2458 | 0 | 88.8526 | 0 | 7805 | 16.4 | 0.4 | 5 | 128002 | 1229.8032 | 1713.81 | 41.6333 | 74.6886 | 1.794 | 1 | 2 | 6 | 1989 | 1291.172 | 0 | 492.164 | 1291.172 | 563.2529 | 8796 | 8796 | 882.6363 | 21190 | 21190 | 1.127 | 2.7149 | 3.8419
9 | 4.6242 | 13.2323 | 0 | 89.7579 | 0 | 7805 | 16.4 | 0.4 | 5 | 128002 | 1229.8032 | 1713.81 | 41.6333 | 74.6886 | 1.794 | 1 | 2 | 6 | 1989 | 1291.172 | 0 | 492.164 | 1291.172 | 504.3829 | 8389 | 8389 | 950.8613 | 22810 | 22810 | 1.0748 | 2.9225 | 3.9973
10 | 6.4042 | 11.4594 | 0 | 91.8632 | 0 | 7805 | 16.4 | 0.4 | 5 | 128002 | 1229.8032 | 1713.81 | 41.6333 | 74.6886 | 1.794 | 1 | 2 | 6 | 1989 | 1291.172 | 0 | 492.164 | 1291.172 | 447.0051 | 8371 | 8371 | 836.0276 | 20060 | 20060 | 1.0725 | 2.5701 | 3.6427
11 | 8.3211 | 9.774 | 0 | 91.9789 | 0 | 7805 | 16.4 | 0.4 | 5 | 128002 | 1229.8032 | 1713.81 | 41.6333 | 74.6886 | 1.794 | 1 | 2 | 6 | 1989 | 1291.172 | 0 | 492.164 | 1291.172 | 507.2493 | 8843 | 8843 | 714.8929 | 17150 | 17150 | 1.133 | 2.1973 | 3.3303
12 | 8.6379 | 8.9062 | 0 | 97.0421 | 55.5 | 7805 | 16.4 | 0.4 | 5 | 128002 | 1229.8032 | 1713.81 | 41.6333 | 74.6886 | 1.794 | 1 | 2 | 6 | 1989 | 1291.172 | 0 | 492.164 | 1291.172 | 388.619 | 8962 | 8962 | 629.9967 | 15108 | 15108 | 1.1482 | 1.9357 | 3.0839
13 | 7.7116 | 10.9979 | 0 | 78.4421 | 12.5938 | 7805 | 16.4 | 0.4 | 5 | 128002 | 1229.8032 | 1713.81 | 41.6333 | 74.6886 | 1.794 | 1 | 2 | 6 | 1989 | 1291.172 | 0 | 492.164 | 1291.172 | 539.457 | 9004 | 9004 | 797.4379 | 19160 | 19160 | 1.1536 | 2.4548 | 3.6085
14 | 5.8958 | 11.7781 | 0 | 78.0737 | 794.7188 | 7805 | 16.4 | 0.4 | 5 | 128002 | 1229.8032 | 1713.81 | 41.6333 | 74.6886 | 1.794 | 1 | 2 | 6 | 1989 | 1291.172 | 0 | 492.164 | 1291.172 | 573.6761 | 8915 | 8915 | 837.7871 | 20090 | 20090 | 1.1422 | 2.574 | 3.7162
15 | 8.0611 | 10.0323 | 0 | 90.1684 | 0 | 7805 | 16.4 | 0.4 | 5 | 128002 | 1229.8032 | 1713.81 | 41.6333 | 74.6886 | 1.794 | 1 | 2 | 6 | 1989 | 1291.172 | 0 | 492.164 | 1291.172 | 567.0531 | 8899 | 8899 | 727.6382 | 17472 | 17472 | 1.1402 | 2.2386 | 3.3787
16 | 6.5295 | 11.7 | 0 | 91.7684 | 0 | 7805 | 16.4 | 0.4 | 5 | 128002 | 1229.8032 | 1713.81 | 41.6333 | 74.6886 | 1.794 | 1 | 2 | 6 | 1989 | 1291.172 | 0 | 492.164 | 1291.172 | 508.7929 | 8481 | 8481 | 831.8482 | 19980 | 19980 | 1.0866 | 2.5599 | 3.6465
17 | 6.2337 | 11.7594 | 0 | 93.5684 | 0 | 7805 | 16.4 | 0.4 | 5 | 128002 | 1229.8032 | 1713.81 | 41.6333 | 74.6886 | 1.794 | 1 | 2 | 6 | 1989 | 1291.172 | 0 | 492.164 | 1291.172 | 524.8224 | 8515 | 8515 | 833.2518 | 19990 | 19990 | 1.091 | 2.5612 | 3.6521
18 | 5.4495 | 12.85 | 0 | 92.5053 | 0 | 7805 | 16.4 | 0.4 | 5 | 128002 | 1229.8032 | 1713.81 | 41.6333 | 74.6886 | 1.794 | 1 | 2 | 6 | 1989 | 1291.172 | 0 | 492.164 | 1291.172 | 544.8715 | 8936 | 8936 | 906.1122 | 21750 | 21750 | 1.1449 | 2.7867 | 3.9316
19 | 5.0432 | 12.7208 | 0 | 88.2842 | 0 | 7805 | 16.4 | 0.4 | 5 | 128002 | 1229.8032 | 1713.81 | 41.6333 | 74.6886 | 1.794 | 1 | 2 | 6 | 1989 | 1291.172 | 0 | 492.164 | 1291.172 | 556.4738 | 8883 | 8883 | 881.4841 | 21160 | 21160 | 1.1381 | 2.7111 | 3.8492
20 | 5.5695 | 12.5229 | 0 | 89.4105 | 0 | 7805 | 16.4 | 0.4 | 5 | 128002 | 1229.8032 | 1713.81 | 41.6333 | 74.6886 | 1.794 | 1 | 2 | 6 | 1989 | 1291.172 | 0 | 492.164 | 1291.172 | 560.9867 | 8928 | 8928 | 865.8647 | 20780 | 20780 | 1.1439 | 2.6624 | 3.8063
21 | 5.6495 | 12.426 | 0 | 84 | 0 | 7805 | 16.4 | 0.4 | 5 | 128002 | 1229.8032 | 1713.81 | 41.6333 | 74.6886 | 1.794 | 1 | 2 | 6 | 1989 | 1291.172 | 0 | 492.164 | 1291.172 | 572.126 | 9015 | 9015 | 914.2505 | 21980 | 21980 | 1.155 | 2.8161 | 3.9712
22 | 3.86 | 14.4792 | 0 | 75.6316 | 0 | 7805 | 16.4 | 0.4 | 5 | 128002 | 1229.8032 | 1713.81 | 41.6333 | 74.6886 | 1.794 | 1 | 2 | 6 | 1989 | 1291.172 | 0 | 492.164 | 1291.172 | 567.1765 | 8902 | 8902 | 1052.9038 | 25250 | 25250 | 1.1406 | 3.2351 | 4.3757
23 | 2.7147 | 15.4281 | 0 | 77.1474 | 0 | 7805 | 16.4 | 0.4 | 5 | 128002 | 1229.8032 | 1713.81 | 41.6333 | 74.6886 | 1.794 | 1 | 2 | 6 | 1989 | 1291.172 | 0 | 492.164 | 1291.172 | 499.5532 | 8486 | 8486 | 1132.4918 | 27190 | 27190 | 1.0873 | 3.4837 | 4.5709
24 | 2.2368 | 15.7198 | 0 | 89.8421 | 0 | 7805 | 16.4 | 0.4 | 5 | 128002 | 1229.8032 | 1713.81 | 41.6333 | 74.6886 | 1.794 | 1 | 2 | 6 | 1989 | 1291.172 | 0 | 492.164 | 1291.172 | 515.2253 | 8597 | 8597 | 1120.833 | 26880 | 26880 | 1.1015 | 3.4439 | 4.5454
25 | 2.3358 | 15.6781 | 0 | 95.8842 | 0 | 7805 | 16.4 | 0.4 | 5 | 128002 | 1229.8032 | 1713.81 | 41.6333 | 74.6886 | 1.794 | 1 | 2 | 6 | 1989 | 1291.172 | 0 | 492.164 | 1291.172 | 569.4761 | 9020 | 9020 | 1118.1326 | 26860 | 26860 | 1.1557 | 3.4414 | 4.5971
26 | 3.7905 | 13.8354 | 0 | 81.2947 | 0 | 7805 | 16.4 | 0.4 | 5 | 128002 | 1229.8032 | 1713.81 | 41.6333 | 74.6886 | 1.794 | 1 | 2 | 6 | 1989 | 1291.172 | 0 | 492.164 | 1291.172 | 564.0956 | 8919 | 8919 | 1024.4285 | 24618 | 24618 | 1.1427 | 3.1541 | 4.2969
27 | 3.1884 | 14.8927 | 0 | 83.9158 | 0 | 7805 | 16.4 | 0.4 | 5 | 128002 | 1229.8032 | 1713.81 | 41.6333 | 74.6886 | 1.794 | 1 | 2 | 6 | 1989 | 1291.172 | 0 | 492.164 | 1291.172 | 571.5503 | 9010 | 9010 | 1069.4527 | 25662 | 25662 | 1.1544 | 3.2879 | 4.4423
28 | 4.1221 | 13.6813 | 0 | 87.9474 | 0 | 7805 | 16.4 | 0.4 | 5 | 128002 | 1229.8032 | 1713.81 | 41.6333 | 74.6886 | 1.794 | 1 | 2 | 6 | 1989 | 1291.172 | 0 | 492.164 | 1291.172 | 558.769 | 9018 | 9018 | 993.6143 | 23860 | 23860 | 1.1554 | 3.057 | 4.2124
29 | 4.9526 | 12.7198 | 0 | 85.7158 | 0 | 7805 | 16.4 | 0.4 | 5 | 128002 | 1229.8032 | 1713.81 | 41.6333 | 74.6886 | 1.794 | 1 | 2 | 6 | 1989 | 1291.172 | 0 | 492.164 | 1291.172 | 563.8609 | 9041 | 9041 | 938.8897 | 22530 | 22530 | 1.1584 | 2.8866 | 4.045
30 | 5.3316 | 12.4094 | 0 | 87.8316 | 0 | 7805 | 16.4 | 0.4 | 5 | 128002 | 1229.8032 | 1713.81 | 41.6333 | 74.6886 | 1.794 | 1 | 2 | 6 | 1989 | 1291.172 | 0 | 492.164 | 1291.172 | 508.3954 | 8688 | 8688 | 927.2077 | 22240 | 22240 | 1.1131 | 2.8495 | 3.9626
31 | 7.1126 | 11.2448 | 0 | 89.6 | 0 | 7805 | 16.4 | 0.4 | 5 | 128002 | 1229.8032 | 1713.81 | 41.6333 | 74.6886 | 1.794 | 1 | 2 | 6 | 1989 | 1291.172 | 0 | 492.164 | 1291.172 | 518.834 | 8587 | 8587 | 862.8634 | 20718 | 20718 | 1.1002 | 2.6545 | 3.7546
32 | 6.0705 | 11.6448 | 0 | 95.9684 | 0 | 7805 | 16.4 | 0.4 | 5 | 128002 | 1229.8032 | 1713.81 | 41.6333 | 74.6886 | 1.794 | 1 | 2 | 6 | 1989 | 1291.172 | 0 | 492.164 | 1291.172 | 593.9301 | 9066 | 9066 | 865.279 | 20802 | 20802 | 1.1616 | 2.6652 | 3.8268
33 | 5.8242 | 12.901 | 0 | 95.0211 | 0 | 7805 | 16.4 | 0.4 | 5 | 128002 | 1229.8032 | 1713.81 | 41.6333 | 74.6886 | 1.794 | 1 | 2 | 6 | 1989 | 1291.172 | 0 | 492.164 | 1291.172 | 570.0268 | 9094 | 9094 | 940.2156 | 22520 | 22520 | 1.1652 | 2.8853 | 4.0505
34 | 4.9747 | 12.7198 | 0 | 85.7579 | 0 | 7805 | 16.4 | 0.4 | 5 | 128002 | 1229.8032 | 1713.81 | 41.6333 | 74.6886 | 1.794 | 1 | 2 | 6 | 1989 | 1291.172 | 0 | 492.164 | 1291.172 | 568.3109 | 9093 | 9093 | 935.6295 | 22460 | 22460 | 1.165 | 2.8776 | 4.0427
35 | 5.2263 | 12.9729 | 0 | 89.7368 | 0 | 7805 | 16.4 | 0.4 | 5 | 128002 | 1229.8032 | 1713.81 | 41.6333 | 74.6886 | 1.794 | 1 | 2 | 6 | 1989 | 1291.172 | 0 | 492.164 | 1291.172 | 567.2278 | 9069 | 9069 | 948.0501 | 22760 | 22760 | 1.1619 | 2.9161 | 4.078
36 | 5.4642 | 12.0198 | 0 | 94.4842 | 0 | 7805 | 16.4 | 0.4 | 5 | 128002 | 1229.8032 | 1713.81 | 41.6333 | 74.6886 | 1.794 | 1 | 2 | 6 | 1989 | 1291.172 | 0 | 492.164 | 1291.172 | 573.9508 | 9037 | 9037 | 890.0477 | 21368 | 21368 | 1.1578 | 2.7377 | 3.8956
37 | 5.7747 | 12.2958 | 0 | 92.5789 | 0 | 7805 | 16.4 | 0.4 | 5 | 128002 | 1229.8032 | 1713.81 | 41.6333 | 74.6886 | 1.794 | 1 | 2 | 6 | 1989 | 1291.172 | 0 | 492.164 | 1291.172 | 537.312 | 8726 | 8726 | 904.533 | 21732 | 21732 | 1.118 | 2.7844 | 3.9024
38 | 5.2653 | 13.1542 | 0 | 80.2 | 0 | 7805 | 16.4 | 0.4 | 5 | 128002 | 1229.8032 | 1713.81 | 41.6333 | 74.6886 | 1.794 | 1 | 2 | 6 | 1989 | 1291.172 | 0 | 492.164 | 1291.172 | 513.6835 | 8594 | 8594 | 960.5177 | 23060 | 23060 | 1.1011 | 2.9545 | 4.0556
39 | 3.2484 | 16.3104 | 0 | 79.4316 | 0 | 7805 | 16.4 | 0.4 | 5 | 128002 | 1229.8032 | 1713.81 | 41.6333 | 74.6886 | 1.794 | 1 | 2 | 6 | 1989 | 1291.172 | 0 | 492.164 | 1291.172 | 569.2331 | 9046 | 9046 | 1151.8235 | 27638 | 27638 | 1.159 | 3.5411 | 4.7001
40 | -0.061053 | 18.0594 | 0 | 72.6421 | 0 | 7805 | 16.4 | 0.4 | 5 | 128002 | 1229.8032 | 1713.81 | 41.6333 | 74.6886 | 1.794 | 1 | 2 | 6 | 1989 | 1291.172 | 0 | 492.164 | 1291.172 | 559.295 | 8408 | 8408 | 1173.2124 | 28172 | 28172 | 1.0773 | 3.6095 | 4.6867
41 | -0.30737 | 18.9406 | 0 | 73.0632 | 0 | 7805 | 16.4 | 0.4 | 5 | 128002 | 1229.8032 | 1713.81 | 41.6333 | 74.6886 | 1.794 | 1 | 2 | 6 | 1989 | 1291.172 | 0 | 492.164 | 1291.172 | 556.296 | 8448 | 8448 | 1334.1315 | 32030 | 32030 | 1.0824 | 4.1038 | 5.1862
42 | -1.6495 | 19.6823 | 0 | 60.3474 | 0 | 7805 | 16.4 | 0.4 | 5 | 128002 | 1229.8032 | 1713.81 | 41.6333 | 74.6886 | 1.794 | 1 | 2 | 6 | 1989 | 1291.172 | 0 | 492.164 | 1291.172 | 551.9733 | 8675 | 8675 | 1367.5987 | 32840 | 32840 | 1.1115 | 4.2076 | 5.319
43 | -2.4547 | 20.3125 | 0 | 45.2105 | 0 | 7805 | 16.4 | 0.4 | 5 | 128002 | 1229.8032 | 1713.81 | 41.6333 | 74.6886 | 1.794 | 1 | 2 | 6 | 1989 | 1291.172 | 0 | 492.164 | 1291.172 | 579.7832 | 8851 | 8851 | 1394.6891 | 33538 | 33538 | 1.134 | 4.297 | 5.431
44 | -1.2032 | 19.0958 | 0 | 68.5684 | 0 | 7805 | 16.4 | 0.4 | 5 | 128002 | 1229.8032 | 1713.81 | 41.6333 | 74.6886 | 1.794 | 1 | 2 | 6 | 1989 | 1291.172 | 0 | 492.164 | 1291.172 | 525.9629 | 8686 | 8686 | 1351.4721 | 32452 | 32452 | 1.1129 | 4.1578 | 5.2707
45 | -0.17474 | 17.3875 | 0 | 89.6105 | 0 | 7805 | 16.4 | 0.4 | 5 | 128002 | 1229.8032 | 1713.81 | 41.6333 | 74.6886 | 1.794 | 1 | 2 | 6 | 1989 | 1291.172 | 0 | 492.164 | 1291.172 | 500.363 | 8628 | 8628 | 1251.5403 | 30070 | 30070 | 1.1054 | 3.8527 | 4.9581
46 | 1.5579 | 15.4312 | 0 | 96.6211 | 0 | 7805 | 16.4 | 0.4 | 5 | 128002 | 1229.8032 | 1713.81 | 41.6333 | 74.6886 | 1.794 | 1 | 2 | 6 | 1989 | 1291.172 | 0 | 492.164 | 1291.172 | 534.0986 | 8752 | 8752 | 1099.4443 | 26370 | 26370 | 1.1213 | 3.3786 | 4.4999
47 | 4.1063 | 12.775 | 0 | 92.9263 | 0 | 7805 | 16.4 | 0.4 | 5 | 128002 | 1229.8032 | 1713.81 | 41.6333 | 74.6886 | 1.794 | 1 | 2 | 6 | 1989 | 1291.172 | 0 | 492.164 | 1291.172 | 568.0956 | 9161 | 9161 | 906.0749 | 21760 | 21760 | 1.1737 | 2.788 | 3.9617
48 | 5.0326 | 13.5594 | 0 | 85.8737 | 0 | 7805 | 16.4 | 0.4 | 5 | 128002 | 1229.8032 | 1713.81 | 41.6333 | 74.6886 | 1.794 | 1 | 2 | 6 | 1989 | 1291.172 | 0 | 492.164 | 1291.172 | 586.3499 | 9163 | 9163 | 976.9822 | 23460 | 23460 | 1.174 | 3.0058 | 4.1798
49 | 4.4211 | 14.2135 | 0 | 79.8947 | 0 | 7805 | 16.4 | 0.4 | 5 | 128002 | 1229.8032 | 1713.81 | 41.6333 | 74.6886 | 1.794 | 1 | 2 | 6 | 1989 | 1291.172 | 0 | 492.164 | 1291.172 | 625.1814 | 9013 | 9013 | 998.3392 | 23990 | 23990 | 1.1548 | 3.0737 | 4.2284
50 | 3.8453 | 13.1031 | 0 | 93.0737 | 0 | 7805 | 16.4 | 0.4 | 5 | 128002 | 1229.8032 | 1713.81 | 41.6333 | 74.6886 | 1.794 | 1 | 2 | 6 | 1989 | 1291.172 | 0 | 492.164 | 1291.172 | 588.9976 | 9115 | 9115 | 928.2971 | 22270 | 22270 | 1.1678 | 2.8533 | 4.0211
51 | 4.9611 | 13.0729 | 0 | 90.4632 | 0 | 7805 | 16.4 | 0.4 | 5 | 128002 | 1229.8032 | 1713.81 | 41.6333 | 74.6886 | 1.794 | 1 | 2 | 6 | 1989 | 1291.172 | 0 | 492.164 | 1291.172 | 536.7389 | 8995 | 8995 | 960.0003 | 23038 | 23038 | 1.1525 | 2.9517 | 4.1042
52 | 5.4053 | 11.076 | 0 | 89.1579 | 0 | 7805 | 16.4 | 0.4 | 5 | 128002 | 1229.8032 | 1713.81 | 41.6333 | 74.6886 | 1.794 | 1 | 2 | 6 | 1989 | 1291.172 | 0 | 492.164 | 1291.172 | 522.3336 | 8989 | 8989 | 817.048 | 19602 | 19602 | 1.1517 | 2.5115 | 3.6632
53 | 8.4347 | 10.1479 | 0 | 91.9158 | 0 | 7805 | 16.4 | 0.4 | 5 | 128002 | 1229.8032 | 1713.81 | 41.6333 | 74.6886 | 1.794 | 1 | 2 | 6 | 1989 | 1291.172 | 0 | 492.164 | 1291.172 | 595.9019 | 9283 | 9283 | 750.9677 | 18050 | 18050 | 1.1894 | 2.3126 | 3.502
54 | 6.1168 | 13.2406 | 0 | 81.6842 | 0 | 7805 | 16.4 | 0.4 | 5 | 128002 | 1229.8032 | 1713.81 | 41.6333 | 74.6886 | 1.794 | 1 | 2 | 6 | 1989 | 1291.172 | 0 | 492.164 | 1291.172 | 589.9031 | 9323 | 9323 | 960.2226 | 23040 | 23040 | 1.1945 | 2.952 | 4.1464
55 | 3.8084 | 14.275 | 0 | 78.9579 | 0 | 7805 | 16.4 | 0.4 | 5 | 128002 | 1229.8032 | 1713.81 | 41.6333 | 74.6886 | 1.794 | 1 | 2 | 6 | 1989 | 1291.172 | 0 | 492.164 | 1291.172 | 585.1186 | 9138 | 9138 | 1037.4387 | 24898 | 24898 | 1.1708 | 3.19 | 4.3608
56 | 3.5042 | 13.1469 | 0 | 86.6632 | 0 | 7805 | 16.4 | 0.4 | 5 | 128002 | 1229.8032 | 1713.81 | 41.6333 | 74.6886 | 1.794 | 1 | 2 | 6 | 1989 | 1291.172 | 0 | 492.164 | 1291.172 | 604.7031 | 9216 | 9216 | 945.6272 | 22682 | 22682 | 1.1808 | 2.9061 | 4.0869
57 | 5.9842 | 12.5208 | 0 | 78.5684 | 0 | 7805 | 16.4 | 0.4 | 5 | 128002 | 1229.8032 | 1713.81 | 41.6333 | 74.6886 | 1.794 | 1 | 2 | 6 | 1989 | 1291.172 | 0 | 492.164 | 1291.172 | 562.1125 | 9165 | 9165 | 885.9882 | 21238 | 21238 | 1.1742 | 2.7211 | 3.8953
58 | 4.8221 | 13.7552 | 0 | 74.2947 | 0 | 7805 | 16.4 | 0.4 | 5 | 128002 | 1229.8032 | 1713.81 | 41.6333 | 74.6886 | 1.794 | 1 | 2 | 6 | 1989 | 1291.172 | 0 | 492.164 | 1291.172 | 527.5432 | 8802 | 8802 | 988.8736 | 23750 | 23750 | 1.1277 | 3.0429 | 4.1707
59 | 4.2484 | 13.3562 | 0 | 85.3579 | 0 | 7805 | 16.4 | 0.4 | 5 | 128002 | 1229.8032 | 1713.81 | 41.6333 | 74.6886 | 1.794 | 1 | 2 | 6 | 1989 | 1291.172 | 0 | 492.164 | 1291.172 | 536.5981 | 8804 | 8804 | 963.7761 | 23160 | 23160 | 1.128 | 2.9673 | 4.0953
60 | 6.4358 | 9.7219 | 0 | 92.3789 | 0 | 7805 | 16.4 | 0.4 | 5 | 128002 | 1229.8032 | 1713.81 | 41.6333 | 74.6886 | 1.794 | 1 | 2 | 6 | 1989 | 1291.172 | 0 | 492.164 | 1291.172 | 573.3293 | 9206 | 9206 | 699.5789 | 16802 | 16802 | 1.1795 | 2.1527 | 3.3322
61 | 7.3842 | 12.3563 | 0 | 82.8632 | 0 | 7805 | 16.4 | 0.4 | 5 | 128002 | 1229.8032 | 1713.81 | 41.6333 | 74.6886 | 1.794 | 1 | 2 | 6 | 1989 | 1291.172 | 0 | 492.164 | 1291.172 | 579.7737 | 7987 | 7987 | 883.5446 | 21160 | 21160 | 1.0233 | 2.7111 | 3.7344
62 | 5.5926 | 11.7375 | 0 | 74.4105 | 0 | 7805 | 16.4 | 0.4 | 5 | 128002 | 1229.8032 | 1713.81 | 41.6333 | 74.6886 | 1.794 | 1 | 2 | 6 | 1989 | 1291.172 | 0 | 492.164 | 1291.172 | 572.7737 | 9158 | 9158 | 842.1141 | 20208 | 20208 | 1.1734 | 2.5891 | 3.7625
63 | 6.5432 | 10.7146 | 0 | 76.2105 | 0 | 7805 | 16.4 | 0.4 | 5 | 128002 | 1229.8032 | 1713.81 | 41.6333 | 74.6886 | 1.794 | 1 | 2 | 6 | 1989 | 1291.172 | 0 | 492.164 | 1291.172 | 567.4663 | 9071 | 9071 | 764.1597 | 18342 | 18342 | 1.1622 | 2.35 | 3.5122
64 | 8.6126 | 9.1667 | 0 | 84.6421 | 0 | 7805 | 16.4 | 0.4 | 5 | 128002 | 1229.8032 | 1713.81 | 41.6333 | 74.6886 | 1.794 | 1 | 2 | 6 | 1989 | 1291.172 | 0 | 492.164 | 1291.172 | 566.0743 | 9040 | 9040 | 656.5882 | 15738 | 15738 | 1.1582 | 2.0164 | 3.1746
65 | 7.8695 | 10.6156 | 0 | 84.4211 | 0 | 7805 | 16.4 | 0.4 | 5 | 128002 | 1229.8032 | 1713.81 | 41.6333 | 74.6886 | 1.794 | 1 | 2 | 6 | 1989 | 1291.172 | 0 | 492.164 | 1291.172 | 523.5859 | 8720 | 8720 | 743.7105 | 17852 | 17852 | 1.1172 | 2.2873 | 3.4045
66 | 7.4768 | 11.9802 | 0 | 78.8316 | 0 | 7805 | 16.4 | 0.4 | 5 | 128002 | 1229.8032 | 1713.81 | 41.6333 | 74.6886 | 1.794 | 1 | 2 | 6 | 1989 | 1291.172 | 0 | 492.164 | 1291.172 | 524.9406 | 8666 | 8666 | 859.7335 | 20620 | 20620 | 1.1103 | 2.6419 | 3.7522
67 | 5.3211 | 11.5437 | 0 | 84.2947 | 0 | 7805 | 16.4 | 0.4 | 5 | 128002 | 1229.8032 | 1713.81 | 41.6333 | 74.6886 | 1.794 | 1 | 2 | 6 | 1989 | 1291.172 | 0 | 492.164 | 1291.172 | 587.9446 | 9191 | 9191 | 836.3816 | 20080 | 20080 | 1.1776 | 2.5727 | 3.7503
68 | 7.1653 | 10.5229 | 0 | 71.8421 | 0 | 7805 | 16.4 | 0.4 | 5 | 128002 | 1229.8032 | 1713.81 | 41.6333 | 74.6886 | 1.794 | 1 | 2 | 6 | 1989 | 1291.172 | 0 | 492.164 | 1291.172 | 589.9683 | 9225 | 9225 | 751.0598 | 18028 | 18028 | 1.1819 | 2.3098 | 3.4917
69 | 6.7168 | 12.2021 | 0 | 76.6737 | 0 | 7805 | 16.4 | 0.4 | 5 | 128002 | 1229.8032 | 1713.81 | 41.6333 | 74.6886 | 1.794 | 1 | 2 | 6 | 1989 | 1291.172 | 0 | 492.164 | 1291.172 | 590.1044 | 9367 | 9367 | 874.9101 | 21000 | 21000 | 1.2001 | 2.6906 | 3.8907
70 | 5.7916 | 11.9615 | 0 | 77.4842 | 0 | 7805 | 16.4 | 0.4 | 5 | 128002 | 1229.8032 | 1713.81 | 41.6333 | 74.6886 | 1.794 | 1 | 2 | 6 | 1989 | 1291.172 | 0 | 492.164 | 1291.172 | 576.3845 | 9291 | 9291 | 864.7464 | 20760 | 20760 | 1.1904 | 2.6598 | 3.8502
71 | 6.4 | 10.3031 | 0 | 62.4421 | 0 | 7805 | 16.4 | 0.4 | 5 | 128002 | 1229.8032 | 1713.81 | 41.6333 | 74.6886 | 1.794 | 1 | 2 | 6 | 1989 | 1291.172 | 0 | 492.164 | 1291.172 | 589.61 | 9121 | 9121 | 728.5133 | 17472 | 17472 | 1.1686 | 2.2386 | 3.4072
72 | 8.5295 | 8.1917 | 0 | 67.8632 | 0 | 7805 | 16.4 | 0.4 | 5 | 128002 | 1229.8032 | 1713.81 | 41.6333 | 74.6886 | 1.794 | 1 | 2 | 6 | 1989 | 1291.172 | 0 | 492.164 | 1291.172 | 513.8598 | 8737 | 8737 | 586.9228 | 14098 | 14098 | 1.1194 | 1.8063 | 2.9257
73 | 10.8063 | 10.3326 | 0 | 59.0737 | 0 | 7805 | 16.4 | 0.4 | 5 | 128002 | 1229.8032 | 1713.81 | 41.6333 | 74.6886 | 1.794 | 1 | 2 | 6 | 1989 | 1291.172 | 0 | 492.164 | 1291.172 | 532.1851 | 8320 | 8320 | 730.515 | 16802 | 16802 | 1.066 | 2.1527 | 3.2187
74 | 5.1284 | 13.5302 | 0 | 78.9789 | 0 | 7805 | 16.4 | 0.4 | 5 | 128002 | 1229.8032 | 1713.81 | 41.6333 | 74.6886 | 1.794 | 1 | 2 | 6 | 1989 | 1291.172 | 0 | 492.164 | 1291.172 | 601.2141 | 9071 | 9071 | 921.8567 | 22118 | 22118 | 1.1622 | 2.8338 | 3.996
75 | 4.6768 | 12.85 | 0 | 79.2632 | 0 | 7805 | 16.4 | 0.4 | 5 | 128002 | 1229.8032 | 1713.81 | 41.6333 | 74.6886 | 1.794 | 1 | 2 | 6 | 1989 | 1291.172 | 0 | 492.164 | 1291.172 | 590.855 | 9174 | 9174 | 903.1336 | 21660 | 21660 | 1.1754 | 2.7751 | 3.9505
76 | 5.6547 | 10.9208 | 0 | 77.3895 | 0 | 7805 | 16.4 | 0.4 | 5 | 128002 | 1229.8032 | 1713.81 | 41.6333 | 74.6886 | 1.794 | 1 | 2 | 6 | 1989 | 1291.172 | 0 | 492.164 | 1291.172 | 593.2111 | 9234 | 9234 | 756.0491 | 18162 | 18162 | 1.1831 | 2.327 | 3.5101
77 | 8.0116 | 9.8042 | 0 | 73.3158 | 0 | 7805 | 16.4 | 0.4 | 5 | 128002 | 1229.8032 | 1713.81 | 41.6333 | 74.6886 | 1.794 | 1 | 2 | 6 | 1989 | 1291.172 | 0 | 492.164 | 1291.172 | 564.2867 | 8935 | 8935 | 693.1875 | 16630 | 16630 | 1.1448 | 2.1307 | 3.2755
78 | 7.9895 | 9.5978 | 0 | 80.8316 | 0 | 7805 | 16.4 | 0.4 | 5 | 128002 | 1229.8032 | 1713.81 | 41.6333 | 74.6886 | 1.794 | 1 | 2 | 6 | 1989 | 1291.172 | 0 | 492.164 | 1291.172 | 584.3589 | 8965 | 8965 | 686.7283 | 16480 | 16480 | 1.1486 | 2.1115 | 3.2601
79 | 7.9674 | 11.474 | 0 | 83.2632 | 0 | 7805 | 16.4 | 0.4 | 5 | 128002 | 1229.8032 | 1713.81 | 41.6333 | 74.6886 | 1.794 | 1 | 2 | 6 | 1989 | 1291.172 | 0 | 492.164 | 1291.172 | 536.9 | 8714 | 8714 | 798.6892 | 19148 | 19148 | 1.1165 | 2.4533 | 3.5698
80 | 6.3221 | 12.7146 | 0 | 83.7579 | 0 | 7805 | 16.4 | 0.4 | 5 | 128002 | 1229.8032 | 1713.81 | 41.6333 | 74.6886 | 1.794 | 1 | 2 | 6 | 1989 | 1291.172 | 0 | 492.164 | 1291.172 | 522.9162 | 8685 | 8685 | 894.184 | 21482 | 21482 | 1.1127 | 2.7523 | 3.8651
81 | 5.2105 | 11.4177 | 0 | 92.9368 | 0 | 7805 | 16.4 | 0.4 | 5 | 128002 | 1229.8032 | 1713.81 | 41.6333 | 74.6886 | 1.794 | 1 | 2 | 6 | 1989 | 1291.172 | 0 | 492.164 | 1291.172 | 591.7118 | 9110 | 9110 | 795.9179 | 19080 | 19080 | 1.1672 | 2.4446 | 3.6118
82 | 6.6189 | 11.2917 | 0 | 83.0211 | 0 | 7805 | 16.4 | 0.4 | 5 | 128002 | 1229.8032 | 1713.81 | 41.6333 | 74.6886 | 1.794 | 1 | 2 | 6 | 1989 | 1291.172 | 0 | 492.164 | 1291.172 | 600.2109 | 9163 | 9163 | 784.5088 | 18820 | 18820 | 1.174 | 2.4113 | 3.5853
83 | 6.8168 | 12.2542 | 0 | 84.9789 | 0 | 7805 | 16.4 | 0.4 | 5 | 128002 | 1229.8032 | 1713.81 | 41.6333 | 74.6886 | 1.794 | 1 | 2 | 6 | 1989 | 1291.172 | 0 | 492.164 | 1291.172 | 567.2199 | 9220 | 9220 | 844.1324 | 20270 | 20270 | 1.1813 | 2.5971 | 3.7783
84 | 5.8284 | 10.9365 | 0 | 93.9474 | 0 | 7805 | 16.4 | 0.4 | 5 | 128002 | 1229.8032 | 1713.81 | 41.6333 | 74.6886 | 1.794 | 1 | 2 | 6 | 1989 | 1291.172 | 0 | 492.164 | 1291.172 | 668.8511 | 9226 | 9226 | 739.1278 | 17740 | 17740 | 1.1821 | 2.2729 | 3.455
85 | 7.1337 | 10.1635 | 0 | 85.4632 | 0 | 7805 | 16.4 | 0.4 | 5 | 128002 | 1229.8032 | 1713.81 | 41.6333 | 74.6886 | 1.794 | 1 | 2 | 6 | 1989 | 1291.172 | 0 | 492.164 | 1291.172 | 637.817 | 9128 | 9128 | 692.063 | 16618 | 16618 | 1.1695 | 2.1291 | 3.2987
86 | 8.2032 | 10.251 | 0 | 82.1789 | 0 | 7805 | 16.4 | 0.4 | 5 | 128002 | 1229.8032 | 1713.81 | 41.6333 | 74.6886 | 1.794 | 1 | 2 | 6 | 1989 | 1291.172 | 0 | 492.164 | 1291.172 | 530.3646 | 8767 | 8767 | 689.3044 | 16552 | 16552 | 1.1233 | 2.1207 | 3.2439
87 | 7.8326 | 11.3521 | 0 | 87.2632 | 0 | 7805 | 16.4 | 0.4 | 5 | 128002 | 1229.8032 | 1713.81 | 41.6333 | 74.6886 | 1.794 | 1 | 2 | 6 | 1989 | 1291.172 | 0 | 492.164 | 1291.172 | 543.3867 | 8495 | 8495 | 746.4104 | 17910 | 17910 | 1.0884 | 2.2947 | 3.3831
88 | 5.6589 | 12.3354 | 0 | 82.6211 | 0 | 7805 | 16.4 | 0.4 | 5 | 128002 | 1229.8032 | 1713.81 | 41.6333 | 74.6886 | 1.794 | 1 | 2 | 6 | 1989 | 1291.172 | 0 | 492.164 | 1291.172 | 589.7112 | 9185 | 9185 | 826.2074 | 19690 | 19690 | 1.1768 | 2.5227 | 3.6996
89 | 5.8305 | 12.1844 | 0 | 72.2 | 0 | 7805 | 16.4 | 0.4 | 5 | 128002 | 1229.8032 | 1713.81 | 41.6333 | 74.6886 | 1.794 | 1 | 2 | 6 | 1989 | 1291.172 | 0 | 492.164 | 1291.172 | 567.6856 | 9038 | 9038 | 815.1062 | 19550 | 19550 | 1.158 | 2.5048 | 3.6628
90 | 6.0253 | 11.0177 | 0 | 77.9579 | 0 | 7805 | 16.4 | 0.4 | 5 | 128002 | 1229.8032 | 1713.81 | 41.6333 | 74.6886 | 1.794 | 1 | 2 | 6 | 1989 | 1291.172 | 0 | 492.164 | 1291.172 | 580.366 | 9166 | 9166 | 746.8871 | 17930 | 17930 | 1.1744 | 2.2972 | 3.4716
91 | 7.9768 | 8.5135 | 0 | 72.8842 | 0 | 7805 | 16.4 | 0.4 | 5 | 128002 | 1229.8032 | 1713.81 | 41.6333 | 74.6886 | 1.794 | 1 | 2 | 6 | 1989 | 1291.172 | 0 | 492.164 | 1291.172 | 572.2264 | 9079 | 9079 | 542.3721 | 13010 | 13010 | 1.1632 | 1.6669 | 2.8301
92 | 9.3168 | 9.8469 | 0 | 73.5158 | 0 | 7805 | 16.4 | 0.4 | 5 | 128002 | 1229.8032 | 1713.81 | 41.6333 | 74.6886 | 1.794 | 1 | 2 | 6 | 1989 | 1291.172 | 0 | 492.164 | 1291.172 | 532.2534 | 8652 | 8652 | 593.5414 | 14250 | 14250 | 1.1085 | 1.8258 | 2.9343
93 | 8.0347 | 9.6969 | 0 | 67.6737 | 0 | 7805 | 16.4 | 0.4 | 5 | 128002 | 1229.8032 | 1713.81 | 41.6333 | 74.6886 | 1.794 | 1 | 2 | 6 | 1989 | 1291.172 | 0 | 492.164 | 1291.172 | 545.9014 | 8620 | 8620 | 608.2245 | 14580 | 14580 | 1.1044 | 1.868 | 2.9725
94 | 8.2916 | 11.0385 | 0 | 83.9684 | 0 | 7805 | 16.4 | 0.4 | 5 | 128002 | 1229.8032 | 1713.81 | 41.6333 | 74.6886 | 1.794 | 1 | 2 | 6 | 1989 | 1291.172 | 0 | 492.164 | 1291.172 | 518.4288 | 8553 | 8553 | 668.3882 | 16040 | 16040 | 1.0958 | 2.0551 | 3.1509
95 | 6.6358 | 11.4823 | 0 | 76.2421 | 0 | 7805 | 16.4 | 0.4 | 5 | 128002 | 1229.8032 | 1713.81 | 41.6333 | 74.6886 | 1.794 | 1 | 2 | 6 | 1989 | 1291.172 | 0 | 492.164 | 1291.172 | 531.6975 | 8741 | 8741 | 724.5652 | 17390 | 17390 | 1.1199 | 2.2281 | 3.348
96 | 6.6747 | 9.8671 | 0 | 77.3263 | 0 | 7805 | 16.4 | 0.4 | 5 | 128002 | 1229.8032 | 1713.81 | 41.6333 | 74.6886 | 1.794 | 1 | 2 | 6 | 1989 | 1291.172 | 0 | 492.164 | 1291.172 | 558.9663 | 8968 | 8968 | 678.4705 | 15070 | 15070 | 1.149 | 1.9308 | 3.0798
97 | 8.1926 | 10.8281 | 0 | 73.6842 | 0 | 7805 | 16.4 | 0.4 | 5 | 128002 | 1229.8032 | 1713.81 | 41.6333 | 74.6886 | 1.794 | 1 | 2 | 6 | 1989 | 1291.172 | 0 | 492.164 | 1291.172 | 495.66 | 8989.75 | 8989.75 | 542.6238 | 17348 | 17348 | 1.1518 | 2.2227 | 3.3745
98 | 6.4642 | 11.2542 | 0 | 84.1789 | 0 | 7805 | 16.4 | 0.4 | 5 | 128002 | 1229.8032 | 1713.81 | 41.6333 | 74.6886 | 1.794 | 1 | 2 | 6 | 1989 | 1291.172 | 0 | 492.164 | 1291.172 | 574.4591 | 9034.21875 | 9034.21875 | 736.9168 | 17702 | 17702 | 1.1575 | 2.268 | 3.4255
99 | 6.7274 | 12.224 | 0 | 67.3684 | 0 | 7805 | 16.4 | 0.4 | 5 | 128002 | 1229.8032 | 1713.81 | 41.6333 | 74.6886 | 1.794 | 1 | 2 | 6 | 1989 | 1291.172 | 0 | 492.164 | 1291.172 | 571.5425 | 8947.28125 | 8947.28125 | 802.0696 | 19270 | 19270 | 1.1464 | 2.4689 | 3.6153
100 | 5.6853 | 12.3833 | 0 | 80.5053 | 0 | 7805 | 16.4 | 0.4 | 5 | 128002 | 1229.8032 | 1713.81 | 41.6333 | 74.6886 | 1.794 | 1 | 2 | 6 | 1989 | 1291.172 | 0 | 492.164 | 1291.172 | 532.0651 | 8688.34375 | 8688.34375 | 799.3769 | 19198 | 19198 | 1.1132 | 2.4597 | 3.5729
101 | 5.5432 | 12.2365 | 0 | 63.6 | 0 | 7805 | 16.4 | 0.4 | 5 | 128002 | 1229.8032 | 1713.81 | 41.6333 | 74.6886 | 1.794 | 1 | 2 | 6 | 1989 | 1291.172 | 0 | 492.164 | 1291.172 | 520.5876 | 8610.5625 | 8610.5625 | 809.8491 | 19442 | 19442 | 1.1032 | 2.491 | 3.5942
102 | 6.1274 | 10.0552 | 0 | 73.4316 | 0 | 7805 | 16.4 | 0.4 | 5 | 128002 | 1229.8032 | 1713.81 | 41.6333 | 74.6886 | 1.794 | 1 | 2 | 6 | 1989 | 1291.172 | 0 | 492.164 | 1291.172 | 588.3741 | 9172.609375 | 9172.609375 | 685.0179 | 16430 | 16430 | 1.1752 | 2.1051 | 3.2803
103 | 9.0632 | 7.8042 | 0 | 59.2842 | 0 | 7805 | 16.4 | 0.4 | 5 | 128002 | 1229.8032 | 1713.81 | 41.6333 | 74.6886 | 1.794 | 1 | 2 | 6 | 1989 | 1291.172 | 0 | 492.164 | 1291.172 | 568.5692 | 9314.453125 | 9314.453125 | 542.8147 | 12870 | 12870 | 1.1934 | 1.6489 | 2.8423
104 | 10.22 | 6.9969 | 0 | 61.1474 | 0 | 7805 | 16.4 | 0.4 | 5 | 128002 | 1229.8032 | 1713.81 | 41.6333 | 74.6886 | 1.794 | 1 | 2 | 6 | 1989 | 1291.172 | 0 | 492.164 | 1291.172 | 582.1464 | 9227.40625 | 9227.40625 | 477.2934 | 11460 | 11460 | 1.1822 | 1.4683 | 2.6505
105 | 11.6516 | 3.2042 | 0 | 58.5579 | 0 | 7805 | 16.4 | 0.4 | 5 | 128002 | 1229.8032 | 1713.81 | 41.6333 | 74.6886 | 1.794 | 1 | 2 | 6 | 1989 | 1291.172 | 0 | 492.164 | 1291.172 | 569.6732 | 9306.1875 | 9306.1875 | 280.9844 | 6718 | 6718 | 1.1923 | 0.86073 | 2.0531
106 | 15.1137 | 2.4271 | 0 | 47.2526 | 0 | 7805 | 16.4 | 0.4 | 5 | 128002 | 1229.8032 | 1713.81 | 41.6333 | 74.6886 | 1.794 | 1 | 2 | 6 | 1989 | 1291.172 | 0 | 492.164 | 1291.172 | 576.3018 | 9322.90625 | 9322.90625 | 203.1075 | 4882 | 4882 | 1.1945 | 0.6255 | 1.82
107 | 15.6621 | 1.8948 | 0 | 47.8632 | 0 | 7805 | 16.4 | 0.4 | 5 | 128002 | 1229.8032 | 1713.81 | 41.6333 | 74.6886 | 1.794 | 1 | 2 | 6 | 1989 | 1291.172 | 0 | 492.164 | 1291.172 | 520.6848 | 8980.140625 | 8980.140625 | 21.2394 | 510 | 510 | 1.1506 | 0.065343 | 1.2159
108 | 16.3263 | 1.8594 | 0 | 47.0947 | 0 | 7805 | 16.4 | 0.4 | 5 | 128002 | 1229.8032 | 1713.81 | 41.6333 | 74.6886 | 1.794 | 1 | 2 | 6 | 1989 | 1291.172 | 0 | 492.164 | 1291.172 | 547.021 | 8989.359375 | 8989.359375 | 170.9174 | 4108 | 4108 | 1.1517 | 0.52633 | 1.6781
109 | 16.3779 | 1.7115 | 0 | 51.5368 | 0 | 7805 | 16.4 | 0.4 | 5 | 128002 | 1229.8032 | 1713.81 | 41.6333 | 74.6886 | 1.794 | 1 | 2 | 6 | 1989 | 1291.172 | 0 | 492.164 | 1291.172 | 589.6636 | 9336.390625 | 9336.390625 | 175.6831 | 4242 | 4242 | 1.1962 | 0.5435 | 1.7397
110 | 15.8653 | 4.621 | 0 | 37.3158 | 0 | 7805 | 16.4 | 0.4 | 5 | 128002 | 1229.8032 | 1713.81 | 41.6333 | 74.6886 | 1.794 | 1 | 2 | 6 | 1989 | 1291.172 | 0 | 492.164 | 1291.172 | 565.075 | 9294.09375 | 9294.09375 | 243.4577 | 5838 | 5838 | 1.1908 | 0.74798 | 1.9388
111 | 11.5947 | 5.4208 | 0 | 54.6526 | 0 | 7805 | 16.4 | 0.4 | 5 | 128002 | 1229.8032 | 1713.81 | 41.6333 | 74.6886 | 1.794 | 1 | 2 | 6 | 1989 | 1291.172 | 0 | 492.164 | 1291.172 | 582.4294 | 9390.9375 | 9390.9375 | 321.6994 | 7732 | 7732 | 1.2032 | 0.99065 | 2.1938
112 | 11.9884 | 6.3333 | 0 | 80.9895 | 0 | 7805 | 16.4 | 0.4 | 5 | 128002 | 1229.8032 | 1713.81 | 41.6333 | 74.6886 | 1.794 | 1 | 2 | 6 | 1989 | 1291.172 | 0 | 492.164 | 1291.172 | 579.1042 | 9180.453125 | 9180.453125 | 341.205 | 8188 | 8188 | 1.1762 | 1.0491 | 2.2253
113 | 11.7737 | 6.4688 | 0 | 76.5474 | 0 | 7805 | 16.4 | 0.4 | 5 | 128002 | 1229.8032 | 1713.81 | 41.6333 | 74.6886 | 1.794 | 1 | 2 | 6 | 1989 | 1291.172 | 0 | 492.164 | 1291.172 | 585.9738 | 9223.09375 | 9223.09375 | 329.2897 | 7920 | 7920 | 1.1817 | 1.0147 | 2.1964
114 | 10.7811 | 8.9365 | 0 | 83.0632 | 0 | 7805 | 16.4 | 0.4 | 5 | 128002 | 1229.8032 | 1713.81 | 41.6333 | 74.6886 | 1.794 | 1 | 2 | 6 | 1989 | 1291.172 | 0 | 492.164 | 1291.172 | 529.7754 | 8938.0625 | 8938.0625 | 509.7622 | 12250 | 12250 | 1.1452 | 1.5695 | 2.7147
115 | 8.64 | 9.2667 | 0 | 93.7158 | 0 | 7805 | 16.4 | 0.4 | 5 | 128002 | 1229.8032 | 1713.81 | 41.6333 | 74.6886 | 1.794 | 1 | 2 | 6 | 1989 | 1291.172 | 0 | 492.164 | 1291.172 | 530.6829 | 8845.6875 | 8845.6875 | 557.0602 | 13372 | 13372 | 1.1333 | 1.7133 | 2.8466
116 | 9.3358 | 7.2583 | 0 | 91.8 | 0 | 7805 | 16.4 | 0.4 | 5 | 128002 | 1229.8032 | 1713.81 | 41.6333 | 74.6886 | 1.794 | 1 | 2 | 6 | 1989 | 1291.172 | 0 | 492.164 | 1291.172 | 568.9935 | 9184.078125 | 9184.078125 | 401.4572 | 9650 | 9650 | 1.1767 | 1.2364 | 2.4131
117 | 10.9842 | 6.7958 | 0 | 81.9158 | 0 | 7805 | 16.4 | 0.4 | 5 | 128002 | 1229.8032 | 1713.81 | 41.6333 | 74.6886 | 1.794 | 1 | 2 | 6 | 1989 | 1291.172 | 0 | 492.164 | 1291.172 | 605.54 | 9376.625 | 9376.625 | 342.4819 | 8228 | 8228 | 1.2014 | 1.0542 | 2.2556
118 | 11.5937 | 7.0292 | 0 | 76.3579 | 0 | 7805 | 16.4 | 0.4 | 5 | 128002 | 1229.8032 | 1713.81 | 41.6333 | 74.6886 | 1.794 | 1 | 2 | 6 | 1989 | 1291.172 | 0 | 492.164 | 1291.172 | 610.114 | 9617.390625 | 9617.390625 | 468.8242 | 11262 | 11262 | 1.2322 | 1.4429 | 2.6751
119 | 10.8032 | 4.6281 | 0 | 86.8526 | 0 | 7805 | 16.4 | 0.4 | 5 | 128002 | 1229.8032 | 1713.81 | 41.6333 | 74.6886 | 1.794 | 1 | 2 | 6 | 1989 | 1291.172 | 0 | 492.164 | 1291.172 | 592.8164 | 9706.1875 | 9706.1875 | 283.0304 | 6790 | 6790 | 1.2436 | 0.86996 | 2.1135
120 | 13.5989 | 5.2771 | 0 | 78.2632 | 0 | 7805 | 16.4 | 0.4 | 5 | 128002 | 1229.8032 | 1713.81 | 41.6333 | 74.6886 | 1.794 | 1 | 2 | 6 | 1989 | 1291.172 | 0 | 492.164 | 1291.172 | 591.2427 | 9691.3125 | 9691.3125 | 311.4772 | 7480 | 7480 | 1.2417 | 0.95836 | 2.2
121 | 12.8284 | 6.1802 | 0 | 80.7368 | 0 | 7805 | 16.4 | 0.4 | 5 | 128002 | 1229.8032 | 1713.81 | 41.6333 | 74.6886 | 1.794 | 1 | 2 | 6 | 1989 | 1291.172 | 0 | 492.164 | 1291.172 | 505.0297 | 9133.4375 | 9133.4375 | 384.6579 | 9260 | 9260 | 1.1702 | 1.1864 | 2.3566
122 | 11.1053 | 7.2927 | 0 | 78.7263 | 0 | 7805 | 16.4 | 0.4 | 5 | 128002 | 1229.8032 | 1713.81 | 41.6333 | 74.6886 | 1.794 | 1 | 2 | 6 | 1989 | 1291.172 | 0 | 492.164 | 1291.172 | 527.8647 | 9264.515625 | 9264.515625 | 435.3829 | 10448 | 10448 | 1.187 | 1.3386 | 2.5256
123 | 11.1021 | 8.076 | 0 | 76.7474 | 0 | 7805 | 16.4 | 0.4 | 5 | 128002 | 1229.8032 | 1713.81 | 41.6333 | 74.6886 | 1.794 | 1 | 2 | 6 | 1989 | 1291.172 | 0 | 492.164 | 1291.172 | 631.1025 | 9973.640625 | 9973.640625 | 533.27 | 12802 | 12802 | 1.2779 | 1.6402 | 2.9181
124 | 9.9105 | 6.1802 | 0 | 89.7368 | 0 | 7805 | 16.4 | 0.4 | 5 | 128002 | 1229.8032 | 1713.81 | 41.6333 | 74.6886 | 1.794 | 1 | 2 | 6 | 1989 | 1291.172 | 0 | 492.164 | 1291.172 | 599.7852 | 9811.3125 | 9811.3125 | 396.3759 | 9520 | 9520 | 1.2571 | 1.2197 | 2.4768
125 | 11.8958 | 6.3354 | 0 | 74.4211 | 0 | 7805 | 16.4 | 0.4 | 5 | 128002 | 1229.8032 | 1713.81 | 41.6333 | 74.6886 | 1.794 | 1 | 2 | 6 | 1989 | 1291.172 | 0 | 492.164 | 1291.172 | 635.8448 | 9700.84375 | 9700.84375 | 388.5195 | 9340 | 9340 | 1.2429 | 1.1967 | 2.4396
126 | 12.8526 | 4.4094 | 0 | 74.0947 | 0 | 7805 | 16.4 | 0.4 | 5 | 128002 | 1229.8032 | 1713.81 | 41.6333 | 74.6886 | 1.794 | 1 | 2 | 6 | 1989 | 1291.172 | 0 | 492.164 | 1291.172 | 597.8192 | 9902.90625 | 9902.90625 | 300.3629 | 7210 | 7210 | 1.2688 | 0.92377 | 2.1926
127 | 12.1663 | 7.7437 | 0 | 69.3158 | 0 | 7805 | 16.4 | 0.4 | 5 | 128002 | 1229.8032 | 1713.81 | 41.6333 | 74.6886 | 1.794 | 1 | 2 | 6 | 1989 | 1291.172 | 0 | 492.164 | 1291.172 | 617.5357 | 9932.46875 | 9932.46875 | 351.8209 | 8440 | 8440 | 1.2726 | 1.0814 | 2.3539
128 | 10.4116 | 7.5958 | 0 | 74.9789 | 0 | 7805 | 16.4 | 0.4 | 5 | 128002 | 1229.8032 | 1713.81 | 41.6333 | 74.6886 | 1.794 | 1 | 2 | 6 | 1989 | 1291.172 | 0 | 492.164 | 1291.172 | 565.1581 | 9437.375 | 9437.375 | 288.964 | 6948 | 6948 | 1.2091 | 0.8902 | 2.0993
129 | 10.4084 | 6.7271 | 0 | 73.6421 | 0 | 7805 | 16.4 | 0.4 | 5 | 128002 | 1229.8032 | 1713.81 | 41.6333 | 74.6886 | 1.794 | 1 | 2 | 6 | 1989 | 1291.172 | 0 | 492.164 | 1291.172 | 540.6216 | 9269.375 | 9269.375 | 263.3487 | 6322 | 6322 | 1.1876 | 0.80999 | 1.9976
130 | 11.4042 | 6.1063 | 0 | 78.3158 | 0 | 7805 | 16.4 | 0.4 | 5 | 128002 | 1229.8032 | 1713.81 | 41.6333 | 74.6886 | 1.794 | 1 | 2 | 6 | 1989 | 1291.172 | 0 | 492.164 | 1291.172 | 603.7551 | 9769.3125 | 9769.3125 | 242.952 | 5838 | 5838 | 1.2517 | 0.74798 | 1.9997
131 | 12.1516 | 4.8708 | 0 | 75.7684 | 0 | 7805 | 16.4 | 0.4 | 5 | 128002 | 1229.8032 | 1713.81 | 41.6333 | 74.6886 | 1.794 | 1 | 2 | 6 | 1989 | 1291.172 | 0 | 492.164 | 1291.172 | 587.5564 | 9756.5 | 9756.5 | 201.5567 | 4862 | 4862 | 1.25 | 0.62293 | 1.873
132 | 13.8642 | 4.7281 | 0 | 74.5579 | 0 | 7805 | 16.4 | 0.4 | 5 | 128002 | 1229.8032 | 1713.81 | 41.6333 | 74.6886 | 1.794 | 1 | 2 | 6 | 1989 | 1291.172 | 0 | 492.164 | 1291.172 | 617.7589 | 9926.15625 | 9926.15625 | 171.3628 | 4148 | 4148 | 1.2718 | 0.53145 | 1.8032
133 | 13.0979 | 3.5844 | 0 | 84.4737 | 0 | 7805 | 16.4 | 0.4 | 5 | 128002 | 1229.8032 | 1713.81 | 41.6333 | 74.6886 | 1.794 | 1 | 2 | 6 | 1989 | 1291.172 | 0 | 492.164 | 1291.172 | 586.3848 | 9767.46875 | 9767.46875 | 154.5811 | 3722 | 3722 | 1.2514 | 0.47687 | 1.7283
134 | 14.8705 | 3.3208 | 0 | 79.9263 | 0 | 7805 | 16.4 | 0.4 | 5 | 128002 | 1229.8032 | 1713.81 | 41.6333 | 74.6886 | 1.794 | 1 | 2 | 6 | 1989 | 1291.172 | 0 | 492.164 | 1291.172 | 592.0271 | 9753.5625 | 9753.5625 | 134.3792 | 3230 | 3230 | 1.2497 | 0.41384 | 1.6635
135 | 14.6253 | 4.1271 | 0 | 82.5895 | 0 | 7805 | 16.4 | 0.4 | 5 | 128002 | 1229.8032 | 1713.81 | 41.6333 | 74.6886 | 1.794 | 1 | 2 | 6 | 1989 | 1291.172 | 0 | 492.164 | 1291.172 | 580.687 | 9548.34375 | 9548.34375 | 159.3672 | 3840 | 3840 | 1.2234 | 0.49199 | 1.7154
136 | 14.0558 | 2.0969 | 0 | 82 | 0 | 7805 | 16.4 | 0.4 | 5 | 128002 | 1229.8032 | 1713.81 | 41.6333 | 74.6886 | 1.794 | 1 | 2 | 6 | 1989 | 1291.172 | 0 | 492.164 | 1291.172 | 543.5897 | 9407.25 | 9407.25 | 113.0681 | 2730 | 2730 | 1.2053 | 0.34978 | 1.5551
137 | 15.9884 | 5.099 | 0 | 76.7789 | 0 | 7805 | 16.4 | 0.4 | 5 | 128002 | 1229.8032 | 1713.81 | 41.6333 | 74.6886 | 1.794 | 1 | 2 | 6 | 1989 | 1291.172 | 0 | 492.164 | 1291.172 | 580.2637 | 9789.125 | 9789.125 | 157.5279 | 3798 | 3798 | 1.2542 | 0.48661 | 1.7408
138 | 12.0211 | 6.925 | 0 | 80.7579 | 0 | 7805 | 16.4 | 0.4 | 5 | 128002 | 1229.8032 | 1713.81 | 41.6333 | 74.6886 | 1.794 | 1 | 2 | 6 | 1989 | 1291.172 | 0 | 492.164 | 1291.172 | 589.4067 | 9814.84375 | 9814.84375 | 263.0253 | 6340 | 6340 | 1.2575 | 0.8123 | 2.0698
139 | 10.8926 | 7.8781 | 0 | 65.6947 | 0 | 7805 | 16.4 | 0.4 | 5 | 128002 | 1229.8032 | 1713.81 | 41.6333 | 74.6886 | 1.794 | 1 | 2 | 6 | 1989 | 1291.172 | 0 | 492.164 | 1291.172 | 625.6564 | 9786.1875 | 9786.1875 | 299.2816 | 7192 | 7192 | 1.2538 | 0.92146 | 2.1753
140 | 10.2253 | 5.9917 | 0 | 75.0526 | 0 | 7805 | 16.4 | 0.4 | 5 | 128002 | 1229.8032 | 1713.81 | 41.6333 | 74.6886 | 1.794 | 1 | 2 | 6 | 1989 | 1291.172 | 0 | 492.164 | 1291.172 | 571.8308 | 9621.6875 | 9621.6875 | 277.2906 | 6670 | 6670 | 1.2328 | 0.85458 | 2.0873
141 | 12.48 | 4.4885 | 0 | 74.0632 | 0 | 7805 | 16.4 | 0.4 | 5 | 128002 | 1229.8032 | 1713.81 | 41.6333 | 74.6886 | 1.794 | 1 | 2 | 6 | 1989 | 1291.172 | 0 | 492.164 | 1291.172 | 587.4221 | 9704.5625 | 9704.5625 | 279.4398 | 6710 | 6710 | 1.2434 | 0.85971 | 2.1031
142 | 13.6958 | 4.0479 | 0 | 72.8947 | 0 | 7805 | 16.4 | 0.4 | 5 | 128002 | 1229.8032 | 1713.81 | 41.6333 | 74.6886 | 1.794 | 1 | 2 | 6 | 1989 | 1291.172 | 0 | 492.164 | 1291.172 | 524.0999 | 9360.84375 | 9360.84375 | 240.2755 | 5780 | 5780 | 1.1993 | 0.74055 | 1.9399
143 | 14.2421 | 4.5635 | 0 | 77.1368 | 0 | 7805 | 16.4 | 0.4 | 5 | 128002 | 1229.8032 | 1713.81 | 41.6333 | 74.6886 | 1.794 | 1 | 2 | 6 | 1989 | 1291.172 | 0 | 492.164 | 1291.172 | 552.7701 | 9261.84375 | 9261.84375 | 204.0993 | 4920 | 4920 | 1.1867 | 0.63037 | 1.817
144 | 13.1305 | 6.6625 | 0 | 84.6105 | 0 | 7805 | 16.4 | 0.4 | 5 | 128002 | 1229.8032 | 1713.81 | 41.6333 | 74.6886 | 1.794 | 1 | 2 | 6 | 1989 | 1291.172 | 0 | 492.164 | 1291.172 | 572.767 | 9328 | 9328 | 439.2748 | 10550 | 10550 | 1.1951 | 1.3517 | 2.5468
145 | 11.4274 | 3.899 | 0 | 94.8947 | 0 | 7805 | 16.4 | 0.4 | 5 | 128002 | 1229.8032 | 1713.81 | 41.6333 | 74.6886 | 1.794 | 1 | 2 | 6 | 1989 | 1291.172 | 0 | 492.164 | 1291.172 | 602.7741 | 9592.71875 | 9592.71875 | 191.8074 | 4608 | 4608 | 1.229 | 0.59039 | 1.8194
146 | 14.2011 | 5.1427 | 0 | 82.1474 | 0 | 7805 | 16.4 | 0.4 | 5 | 128002 | 1229.8032 | 1713.81 | 41.6333 | 74.6886 | 1.794 | 1 | 2 | 6 | 1989 | 1291.172 | 0 | 492.164 | 1291.172 | 574.8289 | 9724.71875 | 9724.71875 | 239.83 | 5762 | 5762 | 1.246 | 0.73824 | 1.9842
147 | 12.7663 | 6.1125 | 0 | 73.4526 | 0 | 7805 | 16.4 | 0.4 | 5 | 128002 | 1229.8032 | 1713.81 | 41.6333 | 74.6886 | 1.794 | 1 | 2 | 6 | 1989 | 1291.172 | 0 | 492.164 | 1291.172 | 586.378 | 9810.3125 | 9810.3125 | 415.0339 | 9960 | 9960 | 1.2569 | 1.2761 | 2.533
148 | 11.7726 | 5.3802 | 0 | 88.0632 | 0 | 7805 | 16.4 | 0.4 | 5 | 128002 | 1229.8032 | 1713.81 | 41.6333 | 74.6886 | 1.794 | 1 | 2 | 6 | 1989 | 1291.172 | 0 | 492.164 | 1291.172 | 605.7042 | 9812.4375 | 9812.4375 | 266.5508 | 6400 | 6400 | 1.2572 | 0.81999 | 2.0772
149 | 12.6589 | 4.599 | 0 | 76.7684 | 0 | 7805 | 16.4 | 0.4 | 5 | 128002 | 1229.8032 | 1713.81 | 41.6333 | 74.6886 | 1.794 | 1 | 2 | 6 | 1989 | 1291.172 | 0 | 492.164 | 1291.172 | 534.3924 | 9550.84375 | 9550.84375 | 0 | 0 | 0 | 1.2237 | 0 | 1.2237
150 | 13.9126 | 3.326 | 0 | 76.5368 | 0 | 7805 | 16.4 | 0.4 | 5 | 128002 | 1229.8032 | 1713.81 | 41.6333 | 74.6886 | 1.794 | 1 | 2 | 6 | 1989 | 1291.172 | 0 | 492.164 | 1291.172 | 535.9193 | 9453.3125 | 9453.3125 | 32.7336 | 788 | 788 | 1.2112 | 0.10096 | 1.3121
151 | 14.7979 | 0.76562 | 0 | 74.4632 | 0 | 7805 | 16.4 | 0.4 | 5 | 128002 | 1229.8032 | 1713.81 | 41.6333 | 74.6886 | 1.794 | 1 | 2 | 6 | 1989 | 1291.172 | 0 | 492.164 | 1291.172 | 595.2069 | 9685.90625 | 9685.90625 | 0 | 0 | 0 | 1.241 | 0 | 1.241
152 | 17.5021 | 0 | 2.4271 | 73.4105 | 0 | 7805 | 16.4 | 0.4 | 5 | 128002 | 1229.8032 | 1713.81 | 41.6333 | 74.6886 | 1.794 | 1 | 2 | 6 | 1989 | 1291.172 | 0 | 492.164 | 1291.172 | 615.9795 | 9997.03125 | 9997.03125 | 0 | 0 | 0 | 1.2808 | 0 | 1.2808
153 | 20.7411 | 0 | 4.3429 | 65.5053 | 6.0938 | 7805 | 16.4 | 0.4 | 5 | 128002 | 1229.8032 | 1713.81 | 41.6333 | 74.6886 | 1.794 | 1 | 2 | 6 | 1989 | 1291.172 | 0 | 492.164 | 1291.172 | 630.6974 | 10120.84375 | 10120.84375 | 0 | 0 | 0 | 1.2967 | 0 | 1.2967
154 | 19.3789 | 0 | 1.0302 | 62.5684 | 5.9062 | 7805 | 16.4 | 0.4 | 5 | 128002 | 1229.8032 | 1713.81 | 41.6333 | 74.6886 | 1.794 | 1 | 2 | 6 | 1989 | 1291.172 | 0 | 492.164 | 1291.172 | 620.54 | 9918.84375 | 9918.84375 | 0 | 0 | 0 | 1.2708 | 0 | 1.2708
155 | 17.8558 | 3.8802 | 0 | 71.8632 | 0.28125 | 7805 | 16.4 | 0.4 | 5 | 128002 | 1229.8032 | 1713.81 | 41.6333 | 74.6886 | 1.794 | 1 | 2 | 6 | 1989 | 1291.172 | 0 | 492.164 | 1291.172 | 599.0629 | 9820.21875 | 9820.21875 | 156.9289 | 3772 | 3772 | 1.2582 | 0.48328 | 1.7415
156 | 13.7442 | 4.8 | 0 | 77.9684 | 0 | 7805 | 16.4 | 0.4 | 5 | 128002 | 1229.8032 | 1713.81 | 41.6333 | 74.6886 | 1.794 | 1 | 2 | 6 | 1989 | 1291.172 | 0 | 492.164 | 1291.172 | 538.4714 | 9467.71875 | 9467.71875 | 229.2632 | 5510 | 5510 | 1.213 | 0.70596 | 1.919
157 | 13.1158 | 7.876 | 0 | 77.0316 | 0 | 7805 | 16.4 | 0.4 | 5 | 128002 | 1229.8032 | 1713.81 | 41.6333 | 74.6886 | 1.794 | 1 | 2 | 6 | 1989 | 1291.172 | 0 | 492.164 | 1291.172 | 527.7659 | 9376.78125 | 9376.78125 | 496.7208 | 11930 | 11930 | 1.2014 | 1.5285 | 2.7299
158 | 9.6684 | 6.7281 | 0 | 88.1474 | 0 | 7805 | 16.4 | 0.4 | 5 | 128002 | 1229.8032 | 1713.81 | 41.6333 | 74.6886 | 1.794 | 1 | 2 | 6 | 1989 | 1291.172 | 0 | 492.164 | 1291.172 | 596.6591 | 9667.125 | 9667.125 | 374.0447 | 8990 | 8990 | 1.2386 | 1.1518 | 2.3904
159 | 11.6147 | 4.8042 | 0 | 76.6 | 0 | 7805 | 16.4 | 0.4 | 5 | 128002 | 1229.8032 | 1713.81 | 41.6333 | 74.6886 | 1.794 | 1 | 2 | 6 | 1989 | 1291.172 | 0 | 492.164 | 1291.172 | 594.9814 | 9796.34375 | 9796.34375 | 278.8144 | 6700 | 6700 | 1.2551 | 0.85842 | 2.1136
160 | 13.6832 | 4.424 | 0 | 76.9053 | 0 | 7805 | 16.4 | 0.4 | 5 | 128002 | 1229.8032 | 1713.81 | 41.6333 | 74.6886 | 1.794 | 1 | 2 | 6 | 1989 | 1291.172 | 0 | 492.164 | 1291.172 | 595.6022 | 9914.5 | 9914.5 | 229.9763 | 5518 | 5518 | 1.2703 | 0.70698 | 1.9773
161 | 13.5421 | 4.3417 | 0 | 75.0211 | 0 | 7805 | 16.4 | 0.4 | 5 | 128002 | 1229.8032 | 1713.81 | 41.6333 | 74.6886 | 1.794 | 1 | 2 | 6 | 1989 | 1291.172 | 0 | 492.164 | 1291.172 | 589.4608 | 9735.8125 | 9735.8125 | 195.0409 | 4692 | 4692 | 1.2474 | 0.60115 | 1.8485
162 | 13.8989 | 4.6229 | 0 | 67.7053 | 0 | 7805 | 16.4 | 0.4 | 5 | 128002 | 1229.8032 | 1713.81 | 41.6333 | 74.6886 | 1.794 | 1 | 2 | 6 | 1989 | 1291.172 | 0 | 492.164 | 1291.172 | 590.9821 | 9739.6875 | 9739.6875 | 294.8119 | 7090 | 7090 | 1.2479 | 0.90839 | 2.1563
163 | 13.3484 | 2.5479 | 0 | 76.4421 | 0 | 7805 | 16.4 | 0.4 | 5 | 128002 | 1229.8032 | 1713.81 | 41.6333 | 74.6886 | 1.794 | 1 | 2 | 6 | 1989 | 1291.172 | 0 | 492.164 | 1291.172 | 574.438 | 9462.53125 | 9462.53125 | 165.5527 | 3888 | 3888 | 1.2124 | 0.49814 | 1.7105
164 | 15.8074 | 2.6969 | 0 | 76.8421 | 128.9062 | 7805 | 16.4 | 0.4 | 5 | 128002 | 1229.8032 | 1713.81 | 41.6333 | 74.6886 | 1.794 | 1 | 2 | 6 | 1989 | 1291.172 | 0 | 492.164 | 1291.172 | 533.9189 | 9502.125 | 9502.125 | 184.1343 | 4432 | 4432 | 1.2174 | 0.56784 | 1.7853
165 | 15.4558 | 1.7042 | 0 | 94.5895 | 6.5938 | 7805 | 16.4 | 0.4 | 5 | 128002 | 1229.8032 | 1713.81 | 41.6333 | 74.6886 | 1.794 | 1 | 2 | 6 | 1989 | 1291.172 | 0 | 492.164 | 1291.172 | 600.2183 | 9787.1875 | 9787.1875 | 0 | 0 | 0 | 1.254 | 0 | 1.254
166 | 16.2179 | 2.6385 | 0 | 85.9474 | 6.5 | 7805 | 16.4 | 0.4 | 5 | 128002 | 1229.8032 | 1713.81 | 41.6333 | 74.6886 | 1.794 | 1 | 2 | 6 | 1989 | 1291.172 | 0 | 492.164 | 1291.172 | 607.5146 | 9782.90625 | 9782.90625 | 80.7859 | 1940 | 1940 | 1.2534 | 0.24856 | 1.502
167 | 15.3453 | 1.9135 | 0 | 81.7684 | 2.625 | 7805 | 16.4 | 0.4 | 5 | 128002 | 1229.8032 | 1713.81 | 41.6333 | 74.6886 | 1.794 | 1 | 2 | 6 | 1989 | 1291.172 | 0 | 492.164 | 1291.172 | 589.7274 | 9769.28125 | 9769.28125 | 91.0276 | 2190 | 2190 | 1.2517 | 0.28059 | 1.5323
168 | 16.1853 | 0 | 0.17188 | 74.4211 | 0 | 7805 | 16.4 | 0.4 | 5 | 128002 | 1229.8032 | 1713.81 | 41.6333 | 74.6886 | 1.794 | 1 | 2 | 6 | 1989 | 1291.172 | 0 | 492.164 | 1291.172 | 574.0029 | 9691.90625 | 9691.90625 | 78.4534 | 1890 | 1890 | 1.2418 | 0.24215 | 1.4839
169 | 18.5168 | 0.84167 | 0 | 63.4737 | 0 | 7805 | 16.4 | 0.4 | 5 | 128002 | 1229.8032 | 1713.81 | 41.6333 | 74.6886 | 1.794 | 1 | 2 | 6 | 1989 | 1291.172 | 0 | 492.164 | 1291.172 | 608.86 | 10714.5 | 10714.5 | 0 | 0 | 0 | 1.3728 | 0 | 1.3728
170 | 16.9779 | 1.5521 | 0 | 78.8105 | 185.875 | 7805 | 16.4 | 0.4 | 5 | 128002 | 1229.8032 | 1713.81 | 41.6333 | 74.6886 | 1.794 | 1 | 2 | 6 | 1989 | 1291.172 | 0 | 492.164 | 1291.172 | 546.2859 | 9650.09375 | 9650.09375 | 69.4328 | 1670 | 1670 | 1.2364 | 0.21397 | 1.4504
171 | 16.4937 | 0 | 0.77187 | 80.8526 | 687.9062 | 7805 | 16.4 | 0.4 | 5 | 128002 | 1229.8032 | 1713.81 | 41.6333 | 74.6886 | 1.794 | 1 | 2 | 6 | 1989 | 1291.172 | 0 | 492.164 | 1291.172 | 580.6334 | 9651.1875 | 9651.1875 | 0 | 0 | 0 | 1.2365 | 0 | 1.2365
172 | 19.1758 | 0 | 2.3 | 75.8105 | 7.2812 | 7805 | 16.4 | 0.4 | 5 | 128002 | 1229.8032 | 1713.81 | 41.6333 | 74.6886 | 1.794 | 1 | 2 | 6 | 1989 | 1291.172 | 0 | 492.164 | 1291.172 | 629.4547 | 10053.5625 | 10053.5625 | 0 | 0 | 0 | 1.2881 | 0 | 1.2881
173 | 20.2411 | 0 | 2.3365 | 73.9895 | 7.125 | 7805 | 16.4 | 0.4 | 5 | 128002 | 1229.8032 | 1713.81 | 41.6333 | 74.6886 | 1.794 | 1 | 2 | 6 | 1989 | 1291.172 | 0 | 492.164 | 1291.172 | 599.9252 | 10126.3125 | 10126.3125 | 0 | 0 | 0 | 1.2974 | 0 | 1.2974
174 | 20.2263 | 0.027083 | 0 | 75.9789 | 8.875 | 7805 | 16.4 | 0.4 | 5 | 128002 | 1229.8032 | 1713.81 | 41.6333 | 74.6886 | 1.794 | 1 | 2 | 6 | 1989 | 1291.172 | 0 | 492.164 | 1291.172 | 606.4467 | 10019.625 | 10019.625 | 0 | 0 | 0 | 1.2837 | 0 | 1.2837
175 | 17.9884 | 0 | 1.1698 | 79.5053 | 8.2188 | 7805 | 16.4 | 0.4 | 5 | 128002 | 1229.8032 | 1713.81 | 41.6333 | 74.6886 | 1.794 | 1 | 2 | 6 | 1989 | 1291.172 | 0 | 492.164 | 1291.172 | 606.3549 | 10055.09375 | 10055.09375 | 0 | 0 | 0 | 1.2883 | 0 | 1.2883
176 | 19.2842 | 0 | 3.676 | 80.8421 | 7.9062 | 7805 | 16.4 | 0.4 | 5 | 128002 | 1229.8032 | 1713.81 | 41.6333 | 74.6886 | 1.794 | 1 | 2 | 6 | 1989 | 1291.172 | 0 | 492.164 | 1291.172 | 612.4792 | 9962.8125 | 9962.8125 | 0 | 0 | 0 | 1.2765 | 0 | 1.2765
177 | 21.9453 | 0 | 10.799 | 73.5789 | 7 | 7805 | 16.4 | 0.4 | 5 | 128002 | 1229.8032 | 1713.81 | 41.6333 | 74.6886 | 1.794 | 1 | 2 | 6 | 1989 | 1291.172 | 0 | 492.164 | 1291.172 | 581.7103 | 9211.21875 | 9211.21875 | 0 | 0 | 0 | 1.1802 | 0 | 1.1802
178 | 28.9284 | 0 | 11.2302 | 48.4526 | 8.6875 | 7805 | 16.4 | 0.4 | 5 | 128002 | 1229.8032 | 1713.81 | 41.6333 | 74.6886 | 1.794 | 1 | 2 | 6 | 1989 | 1291.172 | 0 | 492.164 | 1291.172 | 602.4824 | 10095.15625 | 10095.15625 | 0 | 0 | 0 | 1.2934 | 0 | 1.2934
179 | 29.2537 | 0 | 12.9385 | 48.9789 | 9.0938 | 7805 | 16.4 | 0.4 | 5 | 128002 | 1229.8032 | 1713.81 | 41.6333 | 74.6886 | 1.794 | 1 | 2 | 6 | 1989 | 1291.172 | 0 | 492.164 | 1291.172 | 621.4216 | 10119.03125 | 10119.03125 | 0 | 0 | 0 | 1.2965 | 0 | 1.2965
180 | 30.9263 | 0 | 9.8656 | 43.3368 | 8.9062 | 7805 | 16.4 | 0.4 | 5 | 128002 | 1229.8032 | 1713.81 | 41.6333 | 74.6886 | 1.794 | 1 | 2 | 6 | 1989 | 1291.172 | 0 | 492.164 | 1291.172 | 626.4085 | 10072.875 | 10072.875 | 0 | 0 | 0 | 1.2906 | 0 | 1.2906
181 | 27.8421 | 0 | 3.0448 | 56.6 | 11.5 | 7805 | 16.4 | 0.4 | 5 | 128002 | 1229.8032 | 1713.81 | 41.6333 | 74.6886 | 1.794 | 1 | 2 | 6 | 1989 | 1291.172 | 0 | 492.164 | 1291.172 | 665.9152 | 10125.40625 | 10125.40625 | 0 | 0 | 0 | 1.2973 | 0 | 1.2973
182 | 21.0568 | 0 | 1.5563 | 71.4105 | 7.3125 | 7805 | 16.4 | 0.4 | 5 | 128002 | 1229.8032 | 1713.81 | 41.6333 | 74.6886 | 1.794 | 1 | 2 | 6 | 1989 | 1291.172 | 0 | 492.164 | 1291.172 | 548.3683 | 9572.75 | 9572.75 | 0 | 0 | 0 | 1.2265 | 0 | 1.2265
183 | 19.5726 | 0 | 0.8125 | 77.1368 | 9.1875 | 7805 | 16.4 | 0.4 | 5 | 128002 | 1229.8032 | 1713.81 | 41.6333 | 74.6886 | 1.794 | 1 | 2 | 6 | 1989 | 1291.172 | 0 | 492.164 | 1291.172 | 607.7098 | 9841.28125 | 9841.28125 | 0 | 0 | 0 | 1.2609 | 0 | 1.2609
184 | 18.7979 | 0 | 0.81771 | 80.8842 | 8.4062 | 7805 | 16.4 | 0.4 | 5 | 128002 | 1229.8032 | 1713.81 | 41.6333 | 74.6886 | 1.794 | 1 | 2 | 6 | 1989 | 1291.172 | 0 | 492.164 | 1291.172 | 577.862 | 9408.03125 | 9408.03125 | 0 | 0 | 0 | 1.2054 | 0 | 1.2054
185 | 18.7895 | 0 | 1.9823 | 81.5053 | 7.4062 | 7805 | 16.4 | 0.4 | 5 | 128002 | 1229.8032 | 1713.81 | 41.6333 | 74.6886 | 1.794 | 1 | 2 | 6 | 1989 | 1291.172 | 0 | 492.164 | 1291.172 | 569.9442 | 9368.25 | 9368.25 | 0 | 0 | 0 | 1.2003 | 0 | 1.2003
186 | 20.1295 | 0 | 1.976 | 74.9368 | 430.2812 | 7805 | 16.4 | 0.4 | 5 | 128002 | 1229.8032 | 1713.81 | 41.6333 | 74.6886 | 1.794 | 1 | 2 | 6 | 1989 | 1291.172 | 0 | 492.164 | 1291.172 | 662.8417 | 9919.0625 | 9919.0625 | 0 | 0 | 0 | 1.2709 | 0 | 1.2709
187 | 20.0642 | 0 | 2.3073 | 72.7789 | 611.0938 | 7805 | 16.4 | 0.4 | 5 | 128002 | 1229.8032 | 1713.81 | 41.6333 | 74.6886 | 1.794 | 1 | 2 | 6 | 1989 | 1291.172 | 0 | 492.164 | 1291.172 | 615.8229 | 10135.9375 | 10135.9375 | 0 | 0 | 0 | 1.2986 | 0 | 1.2986
188 | 20.1832 | 0.125 | 0 | 74.7789 | 0 | 7805 | 16.4 | 0.4 | 5 | 128002 | 1229.8032 | 1713.81 | 41.6333 | 74.6886 | 1.794 | 1 | 2 | 6 | 1989 | 1291.172 | 0 | 492.164 | 1291.172 | 580.3475 | 10060.4375 | 10060.4375 | 0 | 0 | 0 | 1.289 | 0 | 1.289
189 | 18.2389 | 0.47396 | 0 | 78.7474 | 0 | 7805 | 16.4 | 0.4 | 5 | 128002 | 1229.8032 | 1713.81 | 41.6333 | 74.6886 | 1.794 | 1 | 2 | 6 | 1989 | 1291.172 | 0 | 492.164 | 1291.172 | 597.2641 | 10011.0625 | 10011.0625 | 0 | 0 | 0 | 1.2826 | 0 | 1.2826
190 | 17.3295 | 0 | 2.0073 | 78.6632 | 0 | 7805 | 16.4 | 0.4 | 5 | 128002 | 1229.8032 | 1713.81 | 41.6333 | 74.6886 | 1.794 | 1 | 2 | 6 | 1989 | 1291.172 | 0 | 492.164 | 1291.172 | 629.6461 | 10067.125 | 10067.125 | 0 | 0 | 0 | 1.2898 | 0 | 1.2898
191 | 19.7779 | 0 | 1.649 | 71.8632 | 0 | 7805 | 16.4 | 0.4 | 5 | 128002 | 1229.8032 | 1713.81 | 41.6333 | 74.6886 | 1.794 | 1 | 2 | 6 | 1989 | 1291.172 | 0 | 492.164 | 1291.172 | 554.2823 | 9627.5625 | 9627.5625 | 0 | 0 | 0 | 1.2335 | 0 | 1.2335
192 | 19.7916 | 0 | 0.91771 | 74.5158 | 0 | 7805 | 16.4 | 0.4 | 5 | 128002 | 1229.8032 | 1713.81 | 41.6333 | 74.6886 | 1.794 | 1 | 2 | 6 | 1989 | 1291.172 | 0 | 492.164 | 1291.172 | 555.8095 | 9282.3125 | 9282.3125 | 0 | 0 | 0 | 1.1893 | 0 | 1.1893
193 | 19.0316 | 0 | 2.0063 | 76.2105 | 0 | 7805 | 16.4 | 0.4 | 5 | 128002 | 1229.8032 | 1713.81 | 41.6333 | 74.6886 | 1.794 | 1 | 2 | 6 | 1989 | 1291.172 | 0 | 492.164 | 1291.172 | 633.2702 | 10023.9375 | 10023.9375 | 0 | 0 | 0 | 1.2843 | 0 | 1.2843
194 | 19.8926 | 0 | 1.9708 | 75.1263 | 0 | 7805 | 16.4 | 0.4 | 5 | 128002 | 1229.8032 | 1713.81 | 41.6333 | 74.6886 | 1.794 | 1 | 2 | 6 | 1989 | 1291.172 | 0 | 492.164 | 1291.172 | 602.6314 | 9983.4375 | 9983.4375 | 0 | 0 | 0 | 1.2791 | 0 | 1.2791
195 | 20.08 | 0 | 0.25625 | 72.0211 | 0 | 7805 | 16.4 | 0.4 | 5 | 128002 | 1229.8032 | 1713.81 | 41.6333 | 74.6886 | 1.794 | 1 | 2 | 6 | 1989 | 1291.172 | 0 | 492.164 | 1291.172 | 605.4623 | 9975.75 | 9975.75 | 0 | 0 | 0 | 1.2781 | 0 | 1.2781
196 | 18.4737 | 1.3104 | 0 | 76.8105 | 0 | 7805 | 16.4 | 0.4 | 5 | 128002 | 1229.8032 | 1713.81 | 41.6333 | 74.6886 | 1.794 | 1 | 2 | 6 | 1989 | 1291.172 | 0 | 492.164 | 1291.172 | 627.0172 | 10076.625 | 10076.625 | 46.5524 | 1118 | 1118 | 1.291 | 0.14324 | 1.4343
197 | 17.1947 | 1.7583 | 0 | 77.7474 | 0 | 7805 | 16.4 | 0.4 | 5 | 128002 | 1229.8032 | 1713.81 | 41.6333 | 74.6886 | 1.794 | 1 | 2 | 6 | 1989 | 1291.172 | 0 | 492.164 | 1291.172 | 587.3519 | 9997 | 9997 | 70.7002 | 1702 | 1702 | 1.2808 | 0.21807 | 1.4989
198 | 16.0968 | 0 | 0.2125 | 78.1368 | 0 | 7805 | 16.4 | 0.4 | 5 | 128002 | 1229.8032 | 1713.81 | 41.6333 | 74.6886 | 1.794 | 1 | 2 | 6 | 1989 | 1291.172 | 0 | 492.164 | 1291.172 | 536.2274 | 9546.625 | 9546.625 | 0 | 0 | 0 | 1.2231 | 0 | 1.2231
199 | 18.0347 | 0 | 0.66875 | 77.0632 | 0 | 7805 | 16.4 | 0.4 | 5 | 128002 | 1229.8032 | 1713.81 | 41.6333 | 74.6886 | 1.794 | 1 | 2 | 6 | 1989 | 1291.172 | 0 | 492.164 | 1291.172 | 560.5145 | 9447.375 | 9447.375 | 0 | 0 | 0 | 1.2104 | 0 | 1.2104
200 | 18.42 | 0 | 2.7833 | 73.4842 | 0 | 7805 | 16.4 | 0.4 | 5 | 128002 | 1229.8032 | 1713.81 | 41.6333 | 74.6886 | 1.794 | 1 | 2 | 6 | 1989 | 1291.172 | 0 | 492.164 | 1291.172 | 611.851 | 10059.375 | 10059.375 | 0 | 0 | 0 | 1.2888 | 0 | 1.2888
201 | 20.7105 | 0 | 0.89375 | 73.3053 | 0 | 7805 | 16.4 | 0.4 | 5 | 128002 | 1229.8032 | 1713.81 | 41.6333 | 74.6886 | 1.794 | 1 | 2 | 6 | 1989 | 1291.172 | 0 | 492.164 | 1291.172 | 614.1473 | 9919 | 9919 | 0 | 0 | 0 | 1.2709 | 0 | 1.2709
202 | 19.3674 | 0.96458 | 0 | 67.9474 | 0 | 7805 | 16.4 | 0.4 | 5 | 128002 | 1229.8032 | 1713.81 | 41.6333 | 74.6886 | 1.794 | 1 | 2 | 6 | 1989 | 1291.172 | 0 | 492.164 | 1291.172 | 567.6758 | 9592.625 | 9592.625 | 0 | 0 | 0 | 1.229 | 0 | 1.229
203 | 17.2432 | 0.10208 | 0 | 69.9368 | 0 | 7805 | 16.4 | 0.4 | 5 | 128002 | 1229.8032 | 1713.81 | 41.6333 | 74.6886 | 1.794 | 1 | 2 | 6 | 1989 | 1291.172 | 0 | 492.164 | 1291.172 | 562.9885 | 9477.25 | 9477.25 | 0 | 0 | 0 | 1.2143 | 0 | 1.2143
204 | 17.5821 | 0 | 1.2354 | 66.2632 | 0 | 7805 | 16.4 | 0.4 | 5 | 128002 | 1229.8032 | 1713.81 | 41.6333 | 74.6886 | 1.794 | 1 | 2 | 6 | 1989 | 1291.172 | 0 | 492.164 | 1291.172 | 576.5936 | 9456.6875 | 9456.6875 | 0 | 0 | 0 | 1.2116 | 0 | 1.2116
205 | 18.9747 | 0 | 3.1667 | 64.3158 | 0 | 7805 | 16.4 | 0.4 | 5 | 128002 | 1229.8032 | 1713.81 | 41.6333 | 74.6886 | 1.794 | 1 | 2 | 6 | 1989 | 1291.172 | 0 | 492.164 | 1291.172 | 542.7254 | 9163.0625 | 9163.0625 | 0 | 0 | 0 | 1.174 | 0 | 1.174
206 | 20.6305 | 0 | 2.8635 | 60.0526 | 0 | 7805 | 16.4 | 0.4 | 5 | 128002 | 1229.8032 | 1713.81 | 41.6333 | 74.6886 | 1.794 | 1 | 2 | 6 | 1989 | 1291.172 | 0 | 492.164 | 1291.172 | 530.1284 | 9159.5 | 9159.5 | 0 | 0 | 0 | 1.1735 | 0 | 1.1735
207 | 20.9442 | 0 | 2.2854 | 70.7789 | 0 | 7805 | 16.4 | 0.4 | 5 | 128002 | 1229.8032 | 1713.81 | 41.6333 | 74.6886 | 1.794 | 1 | 2 | 6 | 1989 | 1291.172 | 0 | 492.164 | 1291.172 | 601.7369 | 9743 | 9743 | 0 | 0 | 0 | 1.2483 | 0 | 1.2483
208 | 20.1547 | 0 | 2.6198 | 73.2421 | 0 | 7805 | 16.4 | 0.4 | 5 | 128002 | 1229.8032 | 1713.81 | 41.6333 | 74.6886 | 1.794 | 1 | 2 | 6 | 1989 | 1291.172 | 0 | 492.164 | 1291.172 | 613.1316 | 9736.0625 | 9736.0625 | 0 | 0 | 0 | 1.2474 | 0 | 1.2474
209 | 20.6789 | 0 | 3.7156 | 74.6421 | 0 | 7805 | 16.4 | 0.4 | 5 | 128002 | 1229.8032 | 1713.81 | 41.6333 | 74.6886 | 1.794 | 1 | 2 | 6 | 1989 | 1291.172 | 0 | 492.164 | 1291.172 | 613.7043 | 9861.375 | 9861.375 | 0 | 0 | 0 | 1.2635 | 0 | 1.2635
210 | 21.2526 | 0 | 4.7333 | 65.0211 | 0 | 7805 | 16.4 | 0.4 | 5 | 128002 | 1229.8032 | 1713.81 | 41.6333 | 74.6886 | 1.794 | 1 | 2 | 6 | 1989 | 1291.172 | 0 | 492.164 | 1291.172 | 637.993 | 10075.1875 | 10075.1875 | 0 | 0 | 0 | 1.2909 | 0 | 1.2909
211 | 22.6937 | 0 | 5.8385 | 61.1263 | 11.125 | 7805 | 16.4 | 0.4 | 5 | 128002 | 1229.8032 | 1713.81 | 41.6333 | 74.6886 | 1.794 | 1 | 2 | 6 | 1989 | 1291.172 | 0 | 492.164 | 1291.172 | 610.4907 | 9904.25 | 9904.25 | 0 | 0 | 0 | 1.269 | 0 | 1.269
212 | 23.2663 | 0 | 5.3719 | 66.9789 | 4.6875 | 7805 | 16.4 | 0.4 | 5 | 128002 | 1229.8032 | 1713.81 | 41.6333 | 74.6886 | 1.794 | 1 | 2 | 6 | 1989 | 1291.172 | 0 | 492.164 | 1291.172 | 553.5542 | 9340.875 | 9340.875 | 0 | 0 | 0 | 1.1968 | 0 | 1.1968
213 | 24.1253 | 0 | 4.0208 | 71.6842 | 4.4062 | 7805 | 16.4 | 0.4 | 5 | 128002 | 1229.8032 | 1713.81 | 41.6333 | 74.6886 | 1.794 | 1 | 2 | 6 | 1989 | 1291.172 | 0 | 492.164 | 1291.172 | 532.4998 | 9385.75 | 9385.75 | 0 | 0 | 0 | 1.2025 | 0 | 1.2025
214 | 22.3768 | 0 | 3.0427 | 71.8632 | 8.5 | 7805 | 16.4 | 0.4 | 5 | 128002 | 1229.8032 | 1713.81 | 41.6333 | 74.6886 | 1.794 | 1 | 2 | 6 | 1989 | 1291.172 | 0 | 492.164 | 1291.172 | 577.1189 | 9605 | 9605 | 0 | 0 | 0 | 1.2306 | 0 | 1.2306
215 | 21.1505 | 0 | 3.1302 | 73.7368 | 219.0938 | 7805 | 16.4 | 0.4 | 5 | 128002 | 1229.8032 | 1713.81 | 41.6333 | 74.6886 | 1.794 | 1 | 2 | 6 | 1989 | 1291.172 | 0 | 492.164 | 1291.172 | 598.5624 | 9873.5 | 9873.5 | 0 | 0 | 0 | 1.265 | 0 | 1.265
216 | 21.1053 | 0 | 4.0771 | 82.8842 | 602.125 | 7805 | 16.4 | 0.4 | 5 | 128002 | 1229.8032 | 1713.81 | 41.6333 | 74.6886 | 1.794 | 1 | 2 | 6 | 1989 | 1291.172 | 0 | 492.164 | 1291.172 | 612.3179 | 9782.5 | 9782.5 | 0 | 0 | 0 | 1.2534 | 0 | 1.2534
217 | 21.3021 | 0 | 4.3854 | 73.2842 | 997.0938 | 7805 | 16.4 | 0.4 | 5 | 128002 | 1229.8032 | 1713.81 | 41.6333 | 74.6886 | 1.794 | 1 | 2 | 6 | 1989 | 1291.172 | 0 | 492.164 | 1291.172 | 614.7875 | 9869.125 | 9869.125 | 0 | 0 | 0 | 1.2645 | 0 | 1.2645
218 | 23.1442 | 0 | 1.7052 | 64.5368 | 772 | 7805 | 16.4 | 0.4 | 5 | 128002 | 1229.8032 | 1713.81 | 41.6333 | 74.6886 | 1.794 | 1 | 2 | 6 | 1989 | 1291.172 | 0 | 492.164 | 1291.172 | 556.8821 | 9861.25 | 9861.25 | 0 | 0 | 0 | 1.2635 | 0 | 1.2635
219 | 20.8126 | 1.8833 | 0 | 78.2737 | 0 | 7805 | 16.4 | 0.4 | 5 | 128002 | 1229.8032 | 1713.81 | 41.6333 | 74.6886 | 1.794 | 1 | 2 | 6 | 1989 | 1291.172 | 0 | 492.164 | 1291.172 | 514.5497 | 9173.25 | 9173.25 | 0 | 0 | 0 | 1.1753 | 0 | 1.1753
220 | 16.4716 | 0.69271 | 0 | 86.8632 | 0 | 7805 | 16.4 | 0.4 | 5 | 128002 | 1229.8032 | 1713.81 | 41.6333 | 74.6886 | 1.794 | 1 | 2 | 6 | 1989 | 1291.172 | 0 | 492.164 | 1291.172 | 490.8053 | 9110.375 | 9110.375 | 0 | 0 | 0 | 1.1672 | 0 | 1.1672
221 | 17.0221 | 0 | 0.625 | 85.5053 | 0 | 7805 | 16.4 | 0.4 | 5 | 128002 | 1229.8032 | 1713.81 | 41.6333 | 74.6886 | 1.794 | 1 | 2 | 6 | 1989 | 1291.172 | 0 | 492.164 | 1291.172 | 568.1664 | 9735.3125 | 9735.3125 | 0 | 0 | 0 | 1.2473 | 0 | 1.2473
222 | 18.3811 | 0 | 2.2729 | 77.8211 | 0 | 7805 | 16.4 | 0.4 | 5 | 128002 | 1229.8032 | 1713.81 | 41.6333 | 74.6886 | 1.794 | 1 | 2 | 6 | 1989 | 1291.172 | 0 | 492.164 | 1291.172 | 581.5005 | 9992 | 9992 | 0 | 0 | 0 | 1.2802 | 0 | 1.2802
223 | 19.3347 | 0 | 3.4229 | 79.1474 | 0 | 7805 | 16.4 | 0.4 | 5 | 128002 | 1229.8032 | 1713.81 | 41.6333 | 74.6886 | 1.794 | 1 | 2 | 6 | 1989 | 1291.172 | 0 | 492.164 | 1291.172 | 560.0372 | 9770.1875 | 9770.1875 | 0 | 0 | 0 | 1.2518 | 0 | 1.2518
224 | 21.1432 | 0 | 5.8333 | 76.6105 | 0 | 7805 | 16.4 | 0.4 | 5 | 128002 | 1229.8032 | 1713.81 | 41.6333 | 74.6886 | 1.794 | 1 | 2 | 6 | 1989 | 1291.172 | 0 | 492.164 | 1291.172 | 605.198 | 9665.625 | 9665.625 | 0 | 0 | 0 | 1.2384 | 0 | 1.2384
225 | 21.3958 | 0 | 9.5406 | 78.7474 | 0 | 7805 | 16.4 | 0.4 | 5 | 128002 | 1229.8032 | 1713.81 | 41.6333 | 74.6886 | 1.794 | 1 | 2 | 6 | 1989 | 1291.172 | 0 | 492.164 | 1291.172 | 603.6318 | 9754 | 9754 | 0 | 0 | 0 | 1.2497 | 0 | 1.2497
226 | 27.46 | 0 | 5.9615 | 46.4947 | 0 | 7805 | 16.4 | 0.4 | 5 | 128002 | 1229.8032 | 1713.81 | 41.6333 | 74.6886 | 1.794 | 1 | 2 | 6 | 1989 | 1291.172 | 0 | 492.164 | 1291.172 | 541.1765 | 9285.25 | 9285.25 | 0 | 0 | 0 | 1.1897 | 0 | 1.1897
227 | 25.6147 | 0 | 3.3229 | 55.0105 | 0 | 7805 | 16.4 | 0.4 | 5 | 128002 | 1229.8032 | 1713.81 | 41.6333 | 74.6886 | 1.794 | 1 | 2 | 6 | 1989 | 1291.172 | 0 | 492.164 | 1291.172 | 527.4043 | 9120.9375 | 9120.9375 | 0 | 0 | 0 | 1.1686 | 0 | 1.1686
228 | 22.7547 | 0.51771 | 0 | 70.7684 | 0 | 7805 | 16.4 | 0.4 | 5 | 128002 | 1229.8032 | 1713.81 | 41.6333 | 74.6886 | 1.794 | 1 | 2 | 6 | 1989 | 1291.172 | 0 | 492.164 | 1291.172 | 560.8456 | 9339.1875 | 9339.1875 | 0 | 0 | 0 | 1.1966 | 0 | 1.1966
229 | 19.5989 | 0.96667 | 0 | 82.4632 | 0 | 7805 | 16.4 | 0.4 | 5 | 128002 | 1229.8032 | 1713.81 | 41.6333 | 74.6886 | 1.794 | 1 | 2 | 6 | 1989 | 1291.172 | 0 | 492.164 | 1291.172 | 541.8385 | 9252.875 | 9252.875 | 0 | 0 | 0 | 1.1855 | 0 | 1.1855
230 | 16.5379 | 0.5 | 0 | 89.6737 | 0 | 7805 | 16.4 | 0.4 | 5 | 128002 | 1229.8032 | 1713.81 | 41.6333 | 74.6886 | 1.794 | 1 | 2 | 6 | 1989 | 1291.172 | 0 | 492.164 | 1291.172 | 555.3553 | 9275.1875 | 9275.1875 | 0 | 0 | 0 | 1.1884 | 0 | 1.1884
231 | 17.3495 | 0 | 0.69167 | 80.2421 | 0 | 7805 | 16.4 | 0.4 | 5 | 128002 | 1229.8032 | 1713.81 | 41.6333 | 74.6886 | 1.794 | 1 | 2 | 6 | 1989 | 1291.172 | 0 | 492.164 | 1291.172 | 566.2798 | 9725.75 | 9725.75 | 0 | 0 | 0 | 1.2461 | 0 | 1.2461
232 | 18.0937 | 1.4385 | 0 | 80.6 | 0 | 7805 | 16.4 | 0.4 | 5 | 128002 | 1229.8032 | 1713.81 | 41.6333 | 74.6886 | 1.794 | 1 | 2 | 6 | 1989 | 1291.172 | 0 | 492.164 | 1291.172 | 557.7289 | 9703.4375 | 9703.4375 | 0 | 0 | 0 | 1.2432 | 0 | 1.2432
233 | 18.4589 | 0.96562 | 0 | 83.4842 | 0 | 7805 | 16.4 | 0.4 | 5 | 128002 | 1229.8032 | 1713.81 | 41.6333 | 74.6886 | 1.794 | 1 | 2 | 6 | 1989 | 1291.172 | 0 | 492.164 | 1291.172 | 502.4067 | 9081.625 | 9081.625 | 0 | 0 | 0 | 1.1636 | 0 | 1.1636
234 | 16.3211 | 1.8635 | 0 | 91.4105 | 0 | 7805 | 16.4 | 0.4 | 5 | 128002 | 1229.8032 | 1713.81 | 41.6333 | 74.6886 | 1.794 | 1 | 2 | 6 | 1989 | 1291.172 | 0 | 492.164 | 1291.172 | 482.0524 | 8873.3125 | 8873.3125 | 0 | 0 | 0 | 1.1369 | 0 | 1.1369
235 | 16.6116 | 2.1615 | 0 | 80.8737 | 0 | 7805 | 16.4 | 0.4 | 5 | 128002 | 1229.8032 | 1713.81 | 41.6333 | 74.6886 | 1.794 | 1 | 2 | 6 | 1989 | 1291.172 | 0 | 492.164 | 1291.172 | 539.14 | 9324.1875 | 9324.1875 | 88.8691 | 2138 | 2138 | 1.1946 | 0.27393 | 1.4686
236 | 15.5642 | 0.45104 | 0 | 73.1474 | 0 | 7805 | 16.4 | 0.4 | 5 | 128002 | 1229.8032 | 1713.81 | 41.6333 | 74.6886 | 1.794 | 1 | 2 | 6 | 1989 | 1291.172 | 0 | 492.164 | 1291.172 | 552.5042 | 9478.75 | 9478.75 | 89.345 | 2150 | 2150 | 1.2144 | 0.27546 | 1.4899
237 | 16.6884 | 0 | 1.1885 | 76.9684 | 0 | 7805 | 16.4 | 0.4 | 5 | 128002 | 1229.8032 | 1713.81 | 41.6333 | 74.6886 | 1.794 | 1 | 2 | 6 | 1989 | 1291.172 | 0 | 492.164 | 1291.172 | 546.6216 | 9485.5 | 9485.5 | 19.8215 | 482 | 482 | 1.2153 | 0.061755 | 1.2771
238 | 18.3726 | 2.5854 | 0 | 63.9158 | 0 | 7805 | 16.4 | 0.4 | 5 | 128002 | 1229.8032 | 1713.81 | 41.6333 | 74.6886 | 1.794 | 1 | 2 | 6 | 1989 | 1291.172 | 0 | 492.164 | 1291.172 | 547.8879 | 9298.125 | 9298.125 | 0 | 0 | 0 | 1.1913 | 0 | 1.1913
239 | 18.4632 | 1.8448 | 0 | 67.5263 | 0 | 7805 | 16.4 | 0.4 | 5 | 128002 | 1229.8032 | 1713.81 | 41.6333 | 74.6886 | 1.794 | 1 | 2 | 6 | 1989 | 1291.172 | 0 | 492.164 | 1291.172 | 545.8802 | 9293.25 | 9293.25 | 73.1361 | 1778 | 1778 | 1.1907 | 0.2278 | 1.4185
240 | 14.8916 | 0.94896 | 0 | 94.6211 | 0 | 7805 | 16.4 | 0.4 | 5 | 128002 | 1229.8032 | 1713.81 | 41.6333 | 74.6886 | 1.794 | 1 | 2 | 6 | 1989 | 1291.172 | 0 | 492.164 | 1291.172 | 475.8389 | 8967.625 | 8967.625 | 116.7997 | 2822 | 2822 | 1.149 | 0.36156 | 1.5105
241 | 16.3242 | 0.23125 | 0 | 81.4421 | 0 | 7805 | 16.4 | 0.4 | 5 | 128002 | 1229.8032 | 1713.81 | 41.6333 | 74.6886 | 1.794 | 1 | 2 | 6 | 1989 | 1291.172 | 0 | 492.164 | 1291.172 | 488.9064 | 8853.875 | 8853.875 | 0 | 0 | 0 | 1.1344 | 0 | 1.1344
242 | 17.6684 | 3.0635 | 0 | 79.7158 | 0 | 7805 | 16.4 | 0.4 | 5 | 128002 | 1229.8032 | 1713.81 | 41.6333 | 74.6886 | 1.794 | 1 | 2 | 6 | 1989 | 1291.172 | 0 | 492.164 | 1291.172 | 550.6047 | 9366.125 | 9366.125 | 105.4497 | 2540 | 2540 | 1.2 | 0.32543 | 1.5254
243 | 17.1032 | 3.8604 | 0 | 82.2632 | 0 | 7805 | 16.4 | 0.4 | 5 | 128002 | 1229.8032 | 1713.81 | 41.6333 | 74.6886 | 1.794 | 1 | 2 | 6 | 1989 | 1291.172 | 0 | 492.164 | 1291.172 | 565.64 | 9414.75 | 9414.75 | 232.7463 | 5600 | 5600 | 1.2062 | 0.71749 | 1.9237
244 | 14.2842 | 3.5219 | 0 | 77.8842 | 0 | 7805 | 16.4 | 0.4 | 5 | 128002 | 1229.8032 | 1713.81 | 41.6333 | 74.6886 | 1.794 | 1 | 2 | 6 | 1989 | 1291.172 | 0 | 492.164 | 1291.172 | 580.9373 | 8937.625 | 8937.625 | 188.7636 | 4528 | 4528 | 1.1451 | 0.58014 | 1.7253
245 | 13.9632 | 0.29583 | 0 | 75.9895 | 0 | 7805 | 16.4 | 0.4 | 5 | 128002 | 1229.8032 | 1713.81 | 41.6333 | 74.6886 | 1.794 | 1 | 2 | 6 | 1989 | 1291.172 | 0 | 492.164 | 1291.172 | 575.3135 | 9259.125 | 9259.125 | 63.8004 | 1670 | 1670 | 1.1863 | 0.21397 | 1.4003
246 | 15.6653 | 0.22187 | 0 | 79.6947 | 0 | 7805 | 16.4 | 0.4 | 5 | 128002 | 1229.8032 | 1713.81 | 41.6333 | 74.6886 | 1.794 | 1 | 2 | 6 | 1989 | 1291.172 | 0 | 492.164 | 1291.172 | 555.3169 | 9232.375 | 9232.375 | 32.2402 | 772 | 772 | 1.1829 | 0.098911 | 1.2818
247 | 18.4042 | 1.9042 | 0 | 60.9158 | 0 | 7805 | 16.4 | 0.4 | 5 | 128002 | 1229.8032 | 1713.81 | 41.6333 | 74.6886 | 1.794 | 1 | 2 | 6 | 1989 | 1291.172 | 0 | 492.164 | 1291.172 | 519.2058 | 8873.875 | 8873.875 | 134.111 | 3228 | 3228 | 1.1369 | 0.41358 | 1.5505
248 | 17.6221 | 1.2844 | 0 | 68.1158 | 0 | 7805 | 16.4 | 0.4 | 5 | 128002 | 1229.8032 | 1713.81 | 41.6333 | 74.6886 | 1.794 | 1 | 2 | 6 | 1989 | 1291.172 | 0 | 492.164 | 1291.172 | 494.0574 | 9035.625 | 9035.625 | 100.1895 | 2412 | 2412 | 1.1577 | 0.30903 | 1.4667
249 | 15.7116 | 0.70521 | 0 | 88.5158 | 0 | 7805 | 16.4 | 0.4 | 5 | 128002 | 1229.8032 | 1713.81 | 41.6333 | 74.6886 | 1.794 | 1 | 2 | 6 | 1989 | 1291.172 | 0 | 492.164 | 1291.172 | 545.5203 | 9097.125 | 9097.125 | 60.5321 | 1450 | 1450 | 1.1656 | 0.18578 | 1.3513
250 | 16.6874 | 0 | 0.30417 | 90.1895 | 0 | 7805 | 16.4 | 0.4 | 5 | 128002 | 1229.8032 | 1713.81 | 41.6333 | 74.6886 | 1.794 | 1 | 2 | 6 | 1989 | 1291.172 | 0 | 492.164 | 1291.172 | 564.7567 | 9512.125 | 9512.125 | 0 | 0 | 0 | 1.2187 | 0 | 1.2187
251 | 17.6063 | 0 | 2.0083 | 79.4421 | 0 | 7805 | 16.4 | 0.4 | 5 | 128002 | 1229.8032 | 1713.81 | 41.6333 | 74.6886 | 1.794 | 1 | 2 | 6 | 1989 | 1291.172 | 0 | 492.164 | 1291.172 | 606.6381 | 9828.25 | 9828.25 | 0 | 0 | 0 | 1.2592 | 0 | 1.2592
252 | 19.16 | 0 | 2.4406 | 74.8211 | 0 | 7805 | 16.4 | 0.4 | 5 | 128002 | 1229.8032 | 1713.81 | 41.6333 | 74.6886 | 1.794 | 1 | 2 | 6 | 1989 | 1291.172 | 0 | 492.164 | 1291.172 | 617.9912 | 9647.625 | 9647.625 | 0 | 0 | 0 | 1.2361 | 0 | 1.2361
253 | 20.0274 | 0 | 0.22813 | 74.8105 | 0 | 7805 | 16.4 | 0.4 | 5 | 128002 | 1229.8032 | 1713.81 | 41.6333 | 74.6886 | 1.794 | 1 | 2 | 6 | 1989 | 1291.172 | 0 | 492.164 | 1291.172 | 635.2852 | 9764.375 | 9764.375 | 0 | 0 | 0 | 1.251 | 0 | 1.251
254 | 20.1053 | 2.7594 | 0 | 77.7579 | 0 | 7805 | 16.4 | 0.4 | 5 | 128002 | 1229.8032 | 1713.81 | 41.6333 | 74.6886 | 1.794 | 1 | 2 | 6 | 1989 | 1291.172 | 0 | 492.164 | 1291.172 | 504.131 | 8947.5 | 8947.5 | 53.6902 | 1300 | 1300 | 1.1464 | 0.16656 | 1.3129
255 | 17.7116 | 2.7885 | 0 | 81.6316 | 0 | 7805 | 16.4 | 0.4 | 5 | 128002 | 1229.8032 | 1713.81 | 41.6333 | 74.6886 | 1.794 | 1 | 2 | 6 | 1989 | 1291.172 | 0 | 492.164 | 1291.172 | 522.152 | 8974.5 | 8974.5 | 217.5265 | 5230 | 5230 | 1.1498 | 0.67008 | 1.8199
256 | 14.98 | 3.3708 | 0 | 92.6526 | 0 | 7805 | 16.4 | 0.4 | 5 | 128002 | 1229.8032 | 1713.81 | 41.6333 | 74.6886 | 1.794 | 1 | 2 | 6 | 1989 | 1291.172 | 0 | 492.164 | 1291.172 | 667.6172 | 9575.875 | 9575.875 | 218.6104 | 5260 | 5260 | 1.2269 | 0.67393 | 1.9008
257 | 14.6779 | 4.5615 | 0 | 85.8526 | 0 | 7805 | 16.4 | 0.4 | 5 | 128002 | 1229.8032 | 1713.81 | 41.6333 | 74.6886 | 1.794 | 1 | 2 | 6 | 1989 | 1291.172 | 0 | 492.164 | 1291.172 | 640.2548 | 9775.375 | 9775.375 | 354.2254 | 8510 | 8510 | 1.2525 | 1.0903 | 2.3428
258 | 14.9958 | 4.5521 | 0 | 82.2947 | 0 | 7805 | 16.4 | 0.4 | 5 | 128002 | 1229.8032 | 1713.81 | 41.6333 | 74.6886 | 1.794 | 1 | 2 | 6 | 1989 | 1291.172 | 0 | 492.164 | 1291.172 | 665.6024 | 9758.25 | 9758.25 | 343.5335 | 8258 | 8258 | 1.2503 | 1.058 | 2.3083
259 | 13.1337 | 5.1708 | 0 | 92.0526 | 0 | 7805 | 16.4 | 0.4 | 5 | 128002 | 1229.8032 | 1713.81 | 41.6333 | 74.6886 | 1.794 | 1 | 2 | 6 | 1989 | 1291.172 | 0 | 492.164 | 1291.172 | 667.352 | 9688 | 9688 | 376.987 | 9062 | 9062 | 1.2413 | 1.1611 | 2.4023
260 | 13.1084 | 6.0594 | 0 | 76.7895 | 0 | 7805 | 16.4 | 0.4 | 5 | 128002 | 1229.8032 | 1713.81 | 41.6333 | 74.6886 | 1.794 | 1 | 2 | 6 | 1989 | 1291.172 | 0 | 492.164 | 1291.172 | 681.6271 | 9691.5 | 9691.5 | 419.2626 | 10080 | 10080 | 1.2417 | 1.2915 | 2.5332
261 | 13.2863 | 4.0385 | 0 | 75.4 | 0 | 7805 | 16.4 | 0.4 | 5 | 128002 | 1229.8032 | 1713.81 | 41.6333 | 74.6886 | 1.794 | 1 | 2 | 6 | 1989 | 1291.172 | 0 | 492.164 | 1291.172 | 547.2308 | 9080.75 | 9080.75 | 272.2055 | 6538 | 6538 | 1.1635 | 0.83767 | 2.0011
262 | 12.0979 | 5.1396 | 0 | 95.6842 | 0 | 7805 | 16.4 | 0.4 | 5 | 128002 | 1229.8032 | 1713.81 | 41.6333 | 74.6886 | 1.794 | 1 | 2 | 6 | 1989 | 1291.172 | 0 | 492.164 | 1291.172 | 525.9503 | 8983 | 8983 | 307.5574 | 7392 | 7392 | 1.1509 | 0.94709 | 2.098
263 | 13.5411 | 4.1698 | 0 | 87.1684 | 0 | 7805 | 16.4 | 0.4 | 5 | 128002 | 1229.8032 | 1713.81 | 41.6333 | 74.6886 | 1.794 | 1 | 2 | 6 | 1989 | 1291.172 | 0 | 492.164 | 1291.172 | 619.3524 | 9306 | 9306 | 222.3018 | 5338 | 5338 | 1.1923 | 0.68392 | 1.8762
264 | 12.9832 | 3.5396 | 0 | 92.7579 | 0 | 7805 | 16.4 | 0.4 | 5 | 128002 | 1229.8032 | 1713.81 | 41.6333 | 74.6886 | 1.794 | 1 | 2 | 6 | 1989 | 1291.172 | 0 | 492.164 | 1291.172 | 662.8017 | 9481 | 9481 | 216.7227 | 5222 | 5222 | 1.2147 | 0.66906 | 1.8838
265 | 13.9516 | 3.4719 | 0 | 83.9158 | 0 | 7805 | 16.4 | 0.4 | 5 | 128002 | 1229.8032 | 1713.81 | 41.6333 | 74.6886 | 1.794 | 1 | 2 | 6 | 1989 | 1291.172 | 0 | 492.164 | 1291.172 | 653.6497 | 9728.125 | 9728.125 | 287.8949 | 6920 | 6920 | 1.2464 | 0.88661 | 2.133
266 | 15.1432 | 3.6042 | 0 | 82.8316 | 0 | 7805 | 16.4 | 0.4 | 5 | 128002 | 1229.8032 | 1713.81 | 41.6333 | 74.6886 | 1.794 | 1 | 2 | 6 | 1989 | 1291.172 | 0 | 492.164 | 1291.172 | 652.0944 | 9746.375 | 9746.375 | 290.4214 | 6990 | 6990 | 1.2487 | 0.89558 | 2.1443
267 | 14.2895 | 2.5302 | 0 | 90.9474 | 0 | 7805 | 16.4 | 0.4 | 5 | 128002 | 1229.8032 | 1713.81 | 41.6333 | 74.6886 | 1.794 | 1 | 2 | 6 | 1989 | 1291.172 | 0 | 492.164 | 1291.172 | 631.6602 | 9548.75 | 9548.75 | 186.3684 | 4480 | 4480 | 1.2234 | 0.57399 | 1.7974
268 | 14.3453 | 0.23021 | 0 | 87.6526 | 0 | 7805 | 16.4 | 0.4 | 5 | 128002 | 1229.8032 | 1713.81 | 41.6333 | 74.6886 | 1.794 | 1 | 2 | 6 | 1989 | 1291.172 | 0 | 492.164 | 1291.172 | 544.8947 | 9101 | 9101 | 130.4281 | 3138 | 3138 | 1.166 | 0.40205 | 1.5681
269 | 15.9042 | 4.8083 | 0 | 81.7684 | 0 | 7805 | 16.4 | 0.4 | 5 | 128002 | 1229.8032 | 1713.81 | 41.6333 | 74.6886 | 1.794 | 1 | 2 | 6 | 1989 | 1291.172 | 0 | 492.164 | 1291.172 | 528.5868 | 9261.125 | 9261.125 | 347.5017 | 8362 | 8362 | 1.1866 | 1.0714 | 2.2579
270 | 17.6495 | 4.7854 | 0 | 73.3474 | 0 | 7805 | 16.4 | 0.4 | 5 | 128002 | 1229.8032 | 1713.81 | 41.6333 | 74.6886 | 1.794 | 1 | 2 | 6 | 1989 | 1291.172 | 0 | 492.164 | 1291.172 | 678.1617 | 9764.125 | 9764.125 | 353.8458 | 8510 | 8510 | 1.251 | 1.0903 | 2.3413
271 | 12.9747 | 4.9094 | 0 | 93.2211 | 0 | 7805 | 16.4 | 0.4 | 5 | 128002 | 1229.8032 | 1713.81 | 41.6333 | 74.6886 | 1.794 | 1 | 2 | 6 | 1989 | 1291.172 | 0 | 492.164 | 1291.172 | 688.3146 | 9772.875 | 9772.875 | 308.8554 | 7410 | 7410 | 1.2521 | 0.94939 | 2.2015
272 | 12.8168 | 7.3073 | 0 | 90.7895 | 0 | 7805 | 16.4 | 0.4 | 5 | 128002 | 1229.8032 | 1713.81 | 41.6333 | 74.6886 | 1.794 | 1 | 2 | 6 | 1989 | 1291.172 | 0 | 492.164 | 1291.172 | 685.6873 | 9747 | 9747 | 470.8825 | 11318 | 11318 | 1.2488 | 1.4501 | 2.6989
273 | 12.9674 | 5.2938 | 0 | 82.6737 | 0 | 7805 | 16.4 | 0.4 | 5 | 128002 | 1229.8032 | 1713.81 | 41.6333 | 74.6886 | 1.794 | 1 | 2 | 6 | 1989 | 1291.172 | 0 | 492.164 | 1291.172 | 581.3383 | 9422.875 | 9422.875 | 400.677 | 9622 | 9622 | 1.2073 | 1.2328 | 2.4401
274 | 11.0537 | 6.1385 | 0 | 93.2421 | 0 | 7805 | 16.4 | 0.4 | 5 | 128002 | 1229.8032 | 1713.81 | 41.6333 | 74.6886 | 1.794 | 1 | 2 | 6 | 1989 | 1291.172 | 0 | 492.164 | 1291.172 | 661.9946 | 9465.75 | 9465.75 | 424.12 | 10190 | 10190 | 1.2128 | 1.3056 | 2.5184
275 | 12.4411 | 5.625 | 0 | 95.2316 | 0 | 7805 | 16.4 | 0.4 | 5 | 128002 | 1229.8032 | 1713.81 | 41.6333 | 74.6886 | 1.794 | 1 | 2 | 6 | 1989 | 1291.172 | 0 | 492.164 | 1291.172 | 519.2823 | 9053 | 9053 | 406.9059 | 9780 | 9780 | 1.1599 | 1.253 | 2.4129
276 | 11.8821 | 6.1427 | 0 | 89.7053 | 0 | 7805 | 16.4 | 0.4 | 5 | 128002 | 1229.8032 | 1713.81 | 41.6333 | 74.6886 | 1.794 | 1 | 2 | 6 | 1989 | 1291.172 | 0 | 492.164 | 1291.172 | 544.2465 | 9114.75 | 9114.75 | 420.8281 | 10110 | 10110 | 1.1678 | 1.2953 | 2.4631
277 | 12.3853 | 6.4521 | 0 | 85.2842 | 0 | 7805 | 16.4 | 0.4 | 5 | 128002 | 1229.8032 | 1713.81 | 41.6333 | 74.6886 | 1.794 | 1 | 2 | 6 | 1989 | 1291.172 | 0 | 492.164 | 1291.172 | 669.1919 | 9752.75 | 9752.75 | 422.7969 | 10170 | 10170 | 1.2496 | 1.303 | 2.5526
278 | 11.8632 | 6.4781 | 0 | 86.3684 | 0 | 7805 | 16.4 | 0.4 | 5 | 128002 | 1229.8032 | 1713.81 | 41.6333 | 74.6886 | 1.794 | 1 | 2 | 6 | 1989 | 1291.172 | 0 | 492.164 | 1291.172 | 638.5378 | 9550.375 | 9550.375 | 429.3913 | 10310 | 10310 | 1.2236 | 1.3209 | 2.5446
279 | 11.5547 | 8.2729 | 0 | 88.9579 | 0 | 7805 | 16.4 | 0.4 | 5 | 128002 | 1229.8032 | 1713.81 | 41.6333 | 74.6886 | 1.794 | 1 | 2 | 6 | 1989 | 1291.172 | 0 | 492.164 | 1291.172 | 672.8739 | 9563.125 | 9563.125 | 505.3622 | 12130 | 12130 | 1.2253 | 1.5541 | 2.7794
280 | 11.2632 | 8.5833 | 0 | 84.9158 | 0 | 7805 | 16.4 | 0.4 | 5 | 128002 | 1229.8032 | 1713.81 | 41.6333 | 74.6886 | 1.794 | 1 | 2 | 6 | 1989 | 1291.172 | 0 | 492.164 | 1291.172 | 684.4083 | 9672 | 9672 | 520.5284 | 12500 | 12500 | 1.2392 | 1.6015 | 2.8407
281 | 9.6926 | 8.5125 | 0 | 83.8842 | 0 | 7805 | 16.4 | 0.4 | 5 | 128002 | 1229.8032 | 1713.81 | 41.6333 | 74.6886 | 1.794 | 1 | 2 | 6 | 1989 | 1291.172 | 0 | 492.164 | 1291.172 | 663.1779 | 9616.625 | 9616.625 | 516.8643 | 12420 | 12420 | 1.2321 | 1.5913 | 2.8234
282 | 9.4558 | 8.5562 | 0 | 82.5158 | 0 | 7805 | 16.4 | 0.4 | 5 | 128002 | 1229.8032 | 1713.81 | 41.6333 | 74.6886 | 1.794 | 1 | 2 | 6 | 1989 | 1291.172 | 0 | 492.164 | 1291.172 | 542.1783 | 9178.75 | 9178.75 | 531.5073 | 12780 | 12780 | 1.176 | 1.6374 | 2.8134
283 | 9.5221 | 7.8927 | 0 | 82.6316 | 0 | 7805 | 16.4 | 0.4 | 5 | 128002 | 1229.8032 | 1713.81 | 41.6333 | 74.6886 | 1.794 | 1 | 2 | 6 | 1989 | 1291.172 | 0 | 492.164 | 1291.172 | 528.3521 | 9114.5 | 9114.5 | 516.4794 | 12398 | 12398 | 1.1678 | 1.5885 | 2.7562
284 | 9.5895 | 9.7885 | 0 | 89.6105 | 0 | 7805 | 16.4 | 0.4 | 5 | 128002 | 1229.8032 | 1713.81 | 41.6333 | 74.6886 | 1.794 | 1 | 2 | 6 | 1989 | 1291.172 | 0 | 492.164 | 1291.172 | 538.0218 | 9115.625 | 9115.625 | 557.4035 | 13402 | 13402 | 1.1679 | 1.7171 | 2.885
285 | 9.9653 | 11.4354 | 0 | 79.6947 | 0 | 7805 | 16.4 | 0.4 | 5 | 128002 | 1229.8032 | 1713.81 | 41.6333 | 74.6886 | 1.794 | 1 | 2 | 6 | 1989 | 1291.172 | 0 | 492.164 | 1291.172 | 665.1895 | 9930.125 | 9930.125 | 589.0533 | 14140 | 14140 | 1.2723 | 1.8117 | 3.0839
286 | 8.1747 | 10.8198 | 0 | 83.6211 | 0 | 7805 | 16.4 | 0.4 | 5 | 128002 | 1229.8032 | 1713.81 | 41.6333 | 74.6886 | 1.794 | 1 | 2 | 6 | 1989 | 1291.172 | 0 | 492.164 | 1291.172 | 682.8726 | 9822.75 | 9822.75 | 586.5375 | 14090 | 14090 | 1.2585 | 1.8053 | 3.0638
287 | 6.5263 | 10.1156 | 0 | 87.8842 | 0 | 7805 | 16.4 | 0.4 | 5 | 128002 | 1229.8032 | 1713.81 | 41.6333 | 74.6886 | 1.794 | 1 | 2 | 6 | 1989 | 1291.172 | 0 | 492.164 | 1291.172 | 690.1113 | 9870.75 | 9870.75 | 711.6218 | 17100 | 17100 | 1.2647 | 2.1909 | 3.4556
288 | 7.2137 | 7.276 | 0 | 91.5053 | 0 | 7805 | 16.4 | 0.4 | 5 | 128002 | 1229.8032 | 1713.81 | 41.6333 | 74.6886 | 1.794 | 1 | 2 | 6 | 1989 | 1291.172 | 0 | 492.164 | 1291.172 | 671.8826 | 9704.25 | 9704.25 | 528.9468 | 12710 | 12710 | 1.2433 | 1.6284 | 2.8718
289 | 7.8979 | 6.5802 | 0 | 95.5053 | 0 | 7805 | 16.4 | 0.4 | 5 | 128002 | 1229.8032 | 1713.81 | 41.6333 | 74.6886 | 1.794 | 1 | 2 | 6 | 1989 | 1291.172 | 0 | 492.164 | 1291.172 | 552.7557 | 9099.875 | 9099.875 | 485.6685 | 11660 | 11660 | 1.1659 | 1.4939 | 2.6598
290 | 10.72 | 7.624 | 0 | 96.9263 | 0 | 7805 | 16.4 | 0.4 | 5 | 128002 | 1229.8032 | 1713.81 | 41.6333 | 74.6886 | 1.794 | 1 | 2 | 6 | 1989 | 1291.172 | 0 | 492.164 | 1291.172 | 542.5444 | 10478.375 | 10478.375 | 543.7479 | 13058 | 13058 | 1.3425 | 1.673 | 3.0156
291 | 11.4232 | 8.7719 | 0 | 96.6737 | 0 | 7805 | 16.4 | 0.4 | 5 | 128002 | 1229.8032 | 1713.81 | 41.6333 | 74.6886 | 1.794 | 1 | 2 | 6 | 1989 | 1291.172 | 0 | 492.164 | 1291.172 | 684.8589 | 11870.75 | 11870.75 | 620.0649 | 14902 | 14902 | 1.5209 | 1.9093 | 3.4302
292 | 10.4368 | 8.375 | 0 | 96.7684 | 0 | 7805 | 16.4 | 0.4 | 5 | 128002 | 1229.8032 | 1713.81 | 41.6333 | 74.6886 | 1.794 | 1 | 2 | 6 | 1989 | 1291.172 | 0 | 492.164 | 1291.172 | 694.119 | 12046.75 | 12046.75 | 611.6152 | 14698 | 14698 | 1.5435 | 1.8832 | 3.4266
293 | 9.2611 | 6.8052 | 0 | 90.7684 | 0 | 7805 | 16.4 | 0.4 | 5 | 128002 | 1229.8032 | 1713.81 | 41.6333 | 74.6886 | 1.794 | 1 | 2 | 6 | 1989 | 1291.172 | 0 | 492.164 | 1291.172 | 687.7964 | 12199 | 12199 | 480.7712 | 11552 | 11552 | 1.563 | 1.4801 | 3.043
294 | 9.6358 | 4.0177 | 0 | 86.3158 | 0 | 7805 | 16.4 | 0.4 | 5 | 128002 | 1229.8032 | 1713.81 | 41.6333 | 74.6886 | 1.794 | 1 | 2 | 6 | 1989 | 1291.172 | 0 | 492.164 | 1291.172 | 624.626 | 11910 | 11910 | 315.8318 | 7590 | 7590 | 1.5259 | 0.97245 | 2.4984
295 | 11.1211 | 6.6208 | 0 | 89.6737 | 0 | 7805 | 16.4 | 0.4 | 5 | 128002 | 1229.8032 | 1713.81 | 41.6333 | 74.6886 | 1.794 | 1 | 2 | 6 | 1989 | 1291.172 | 0 | 492.164 | 1291.172 | 672.8617 | 11775.25 | 11775.25 | 445.4618 | 10700 | 10700 | 1.5087 | 1.3709 | 2.8796
296 | 14.1253 | 8.0823 | 0 | 72.5368 | 0 | 7805 | 16.4 | 0.4 | 5 | 128002 | 1229.8032 | 1713.81 | 41.6333 | 74.6886 | 1.794 | 1 | 2 | 6 | 1989 | 1291.172 | 0 | 492.164 | 1291.172 | 469.3259 | 10078.75 | 10078.75 | 575.0577 | 13818 | 13818 | 1.2913 | 1.7704 | 3.0617
297 | 11.5158 | 6.3031 | 0 | 95.1684 | 0 | 7805 | 16.4 | 0.4 | 5 | 128002 | 1229.8032 | 1713.81 | 41.6333 | 74.6886 | 1.794 | 1 | 2 | 6 | 1989 | 1291.172 | 0 | 492.164 | 1291.172 | 485.1389 | 10008.75 | 10008.75 | 463.967 | 11152 | 11152 | 1.2824 | 1.4288 | 2.7112
298 | 9.8779 | 6.976 | 0 | 91.9053 | 0 | 7805 | 16.4 | 0.4 | 5 | 128002 | 1229.8032 | 1713.81 | 41.6333 | 74.6886 | 1.794 | 1 | 2 | 6 | 1989 | 1291.172 | 0 | 492.164 | 1291.172 | 612.7239 | 11360.75 | 11360.75 | 492.0576 | 11810 | 11810 | 1.4556 | 1.5131 | 2.9687
299 | 11.5284 | 7.8865 | 0 | 79.3368 | 0 | 7805 | 16.4 | 0.4 | 5 | 128002 | 1229.8032 | 1713.81 | 41.6333 | 74.6886 | 1.794 | 1 | 2 | 6 | 1989 | 1291.172 | 0 | 492.164 | 1291.172 | 665.4687 | 11579.5 | 11579.5 | 563.0414 | 13520 | 13520 | 1.4836 | 1.7322 | 3.2158
300 | 11.1853 | 7.8667 | 0 | 78.7053 | 0 | 7805 | 16.4 | 0.4 | 5 | 128002 | 1229.8032 | 1713.81 | 41.6333 | 74.6886 | 1.794 | 1 | 2 | 6 | 1989 | 1291.172 | 0 | 492.164 | 1291.172 | 707.7236 | 11964.25 | 11964.25 | 531.9241 | 12790 | 12790 | 1.5329 | 1.6387 | 3.1716
301 | 10.1621 | 9.4448 | 0 | 89.4316 | 0 | 7805 | 16.4 | 0.4 | 5 | 128002 | 1229.8032 | 1713.81 | 41.6333 | 74.6886 | 1.794 | 1 | 2 | 6 | 1989 | 1291.172 | 0 | 492.164 | 1291.172 | 667.3515 | 11898 | 11898 | 723.6173 | 17410 | 17410 | 1.5244 | 2.2306 | 3.755
302 | 9.9968 | 9.9354 | 0 | 86.2632 | 0 | 7805 | 16.4 | 0.4 | 5 | 128002 | 1229.8032 | 1713.81 | 41.6333 | 74.6886 | 1.794 | 1 | 2 | 6 | 1989 | 1291.172 | 0 | 492.164 | 1291.172 | 615.845 | 11419 | 11419 | 684.5718 | 16450 | 16450 | 1.463 | 2.1076 | 3.5707
303 | 8.9958 | 10.4583 | 0 | 90.8316 | 0 | 7805 | 16.4 | 0.4 | 5 | 128002 | 1229.8032 | 1713.81 | 41.6333 | 74.6886 | 1.794 | 1 | 2 | 6 | 1989 | 1291.172 | 0 | 492.164 | 1291.172 | 542.21 | 10484 | 10484 | 774.353 | 18600 | 18600 | 1.3432 | 2.3831 | 3.7263
304 | 7.8642 | 9.6448 | 0 | 91.7579 | 0 | 7805 | 16.4 | 0.4 | 5 | 128002 | 1229.8032 | 1713.81 | 41.6333 | 74.6886 | 1.794 | 1 | 2 | 6 | 1989 | 1291.172 | 0 | 492.164 | 1291.172 | 469.0503 | 10283.5 | 10283.5 | 779.6023 | 18730 | 18730 | 1.3176 | 2.3997 | 3.7173
305 | 7.6579 | 9.7104 | 0 | 81.5053 | 0 | 7805 | 16.4 | 0.4 | 5 | 128002 | 1229.8032 | 1713.81 | 41.6333 | 74.6886 | 1.794 | 1 | 2 | 6 | 1989 | 1291.172 | 0 | 492.164 | 1291.172 | 599.8448 | 11493.5 | 11493.5 | 719.4842 | 17288 | 17288 | 1.4726 | 2.215 | 3.6876
306 | 8.14 | 8.5729 | 0 | 68.8947 | 0 | 7805 | 16.4 | 0.4 | 5 | 128002 | 1229.8032 | 1713.81 | 41.6333 | 74.6886 | 1.794 | 1 | 2 | 6 | 1989 | 1291.172 | 0 | 492.164 | 1291.172 | 716.7763 | 11886.25 | 11886.25 | 588.8257 | 14132 | 14132 | 1.5229 | 1.8106 | 3.3335
307 | 8.3063 | 7.1198 | 0 | 64.9684 | 0 | 7805 | 16.4 | 0.4 | 5 | 128002 | 1229.8032 | 1713.81 | 41.6333 | 74.6886 | 1.794 | 1 | 2 | 6 | 1989 | 1291.172 | 0 | 492.164 | 1291.172 | 697.0845 | 12161.25 | 12161.25 | 455.5777 | 10948 | 10948 | 1.5581 | 1.4027 | 2.9608
308 | 9.2389 | 5.9385 | 0 | 88.7368 | 0 | 7805 | 16.4 | 0.4 | 5 | 128002 | 1229.8032 | 1713.81 | 41.6333 | 74.6886 | 1.794 | 1 | 2 | 6 | 1989 | 1291.172 | 0 | 492.164 | 1291.172 | 662.5986 | 12079.5 | 12079.5 | 438.0579 | 10522 | 10522 | 1.5477 | 1.3481 | 2.8958
309 | 10.6274 | 8.5458 | 0 | 90.1263 | 0 | 7805 | 16.4 | 0.4 | 5 | 128002 | 1229.8032 | 1713.81 | 41.6333 | 74.6886 | 1.794 | 1 | 2 | 6 | 1989 | 1291.172 | 0 | 492.164 | 1291.172 | 528.6849 | 3917 | 3917 | 638.7342 | 15350 | 15350 | 0.50186 | 1.9667 | 2.4685
310 | 11.96 | 10.5656 | 0 | 93.3474 | 0 | 7805 | 16.4 | 0.4 | 5 | 128002 | 1229.8032 | 1713.81 | 41.6333 | 74.6886 | 1.794 | 1 | 2 | 6 | 1989 | 1291.172 | 0 | 492.164 | 1291.172 | 431.925 | 0 | 0 | 789.079 | 18940 | 18940 | 0 | 2.4266 | 2.4266
311 | 10.1116 | 11.8719 | 0 | 85.6105 | 0 | 7805 | 16.4 | 0.4 | 5 | 128002 | 1229.8032 | 1713.81 | 41.6333 | 74.6886 | 1.794 | 1 | 2 | 6 | 1989 | 1291.172 | 0 | 492.164 | 1291.172 | 431.925 | 0 | 0 | 830.4746 | 20768 | 20768 | 0 | 2.6609 | 2.6609
312 | 7.8937 | 10.5083 | 0 | 84.7895 | 0 | 7805 | 16.4 | 0.4 | 5 | 128002 | 1229.8032 | 1713.81 | 41.6333 | 74.6886 | 1.794 | 1 | 2 | 6 | 1989 | 1291.172 | 0 | 492.164 | 1291.172 | 431.925 | 0 | 0 | 739.6892 | 17750 | 17750 | 0 | 2.2742 | 2.2742
313 | 6.3042 | 10.2792 | 0 | 88.5684 | 0 | 7805 | 16.4 | 0.4 | 5 | 128002 | 1229.8032 | 1713.81 | 41.6333 | 74.6886 | 1.794 | 1 | 2 | 6 | 1989 | 1291.172 | 0 | 492.164 | 1291.172 | 607.4152 | 6341.75 | 6341.75 | 719.2842 | 17260 | 17260 | 0.81252 | 2.2114 | 3.0239
314 | 6.8179 | 10.6646 | 0 | 84.2526 | 0 | 7805 | 16.4 | 0.4 | 5 | 128002 | 1229.8032 | 1713.81 | 41.6333 | 74.6886 | 1.794 | 1 | 2 | 6 | 1989 | 1291.172 | 0 | 492.164 | 1291.172 | 600.7684 | 11336 | 11336 | 747.8485 | 17962 | 17962 | 1.4524 | 2.3013 | 3.7537
315 | 7.9253 | 9.9594 | 0 | 77 | 0 | 7805 | 16.4 | 0.4 | 5 | 128002 | 1229.8032 | 1713.81 | 41.6333 | 74.6886 | 1.794 | 1 | 2 | 6 | 1989 | 1291.172 | 0 | 492.164 | 1291.172 | 518.7017 | 10705.75 | 10705.75 | 695.6028 | 16708 | 16708 | 1.3717 | 2.1407 | 3.5123
316 | 7.4632 | 6.7438 | 0 | 88.1579 | 0 | 7805 | 16.4 | 0.4 | 5 | 128002 | 1229.8032 | 1713.81 | 41.6333 | 74.6886 | 1.794 | 1 | 2 | 6 | 1989 | 1291.172 | 0 | 492.164 | 1291.172 | 554.4025 | 11080 | 11080 | 487.3118 | 11712 | 11712 | 1.4196 | 1.5006 | 2.9202
317 | 7.3221 | 10.9948 | 0 | 87.6105 | 0 | 7805 | 16.4 | 0.4 | 5 | 128002 | 1229.8032 | 1713.81 | 41.6333 | 74.6886 | 1.794 | 1 | 2 | 6 | 1989 | 1291.172 | 0 | 492.164 | 1291.172 | 522.171 | 10538 | 10538 | 774.1174 | 18590 | 18590 | 1.3502 | 2.3818 | 3.732
318 | 11.1611 | 10.0492 | 0 | 94.6842 | 0 | 7805 | 16.4 | 0.4 | 5 | 128002 | 1229.8032 | 1713.81 | 41.6333 | 74.6886 | 1.794 | 1 | 2 | 6 | 1989 | 1291.172 | 0 | 492.164 | 1291.172 | 497.8972 | 10473 | 10473 | 684.991 | 16460 | 16460 | 1.3418 | 2.1089 | 3.4507
319 | 8.3589 | 9.2615 | 0 | 88.3895 | 0 | 7805 | 16.4 | 0.4 | 5 | 128002 | 1229.8032 | 1713.81 | 41.6333 | 74.6886 | 1.794 | 1 | 2 | 6 | 1989 | 1291.172 | 0 | 492.164 | 1291.172 | 606.5115 | 10696 | 10696 | 676.0012 | 16238 | 16238 | 1.3704 | 2.0805 | 3.4509
320 | 6.4589 | 12.1875 | 0 | 87.5895 | 0 | 7805 | 16.4 | 0.4 | 5 | 128002 | 1229.8032 | 1713.81 | 41.6333 | 74.6886 | 1.794 | 1 | 2 | 6 | 1989 | 1291.172 | 0 | 492.164 | 1291.172 | 623.6658 | 11520 | 11520 | 865.6424 | 20802 | 20802 | 1.476 | 2.6652 | 4.1412
321 | 8.8695 | 13.7958 | 0 | 86.1368 | 0 | 7805 | 16.4 | 0.4 | 5 | 128002 | 1229.8032 | 1713.81 | 41.6333 | 74.6886 | 1.794 | 1 | 2 | 6 | 1989 | 1291.172 | 0 | 492.164 | 1291.172 | 618.3268 | 11470.75 | 11470.75 | 957.6416 | 23000 | 23000 | 1.4697 | 2.9468 | 4.4165
322 | 5.9284 | 13.7021 | 0 | 79.0737 | 0 | 7805 | 16.4 | 0.4 | 5 | 128002 | 1229.8032 | 1713.81 | 41.6333 | 74.6886 | 1.794 | 1 | 2 | 6 | 1989 | 1291.172 | 0 | 492.164 | 1291.172 | 620.5157 | 11491.5 | 11491.5 | 942.747 | 22620 | 22620 | 1.4723 | 2.8981 | 4.3705
323 | 4.2526 | 13.2385 | 0 | 80.5368 | 0 | 7805 | 16.4 | 0.4 | 5 | 128002 | 1229.8032 | 1713.81 | 41.6333 | 74.6886 | 1.794 | 1 | 2 | 6 | 1989 | 1291.172 | 0 | 492.164 | 1291.172 | 617.2083 | 11465 | 11465 | 916.4905 | 21988 | 21988 | 1.4689 | 2.8172 | 4.2861
324 | 4.3484 | 12.4521 | 0 | 88.4632 | 0 | 7805 | 16.4 | 0.4 | 5 | 128002 | 1229.8032 | 1713.81 | 41.6333 | 74.6886 | 1.794 | 1 | 2 | 6 | 1989 | 1291.172 | 0 | 492.164 | 1291.172 | 489.6156 | 10363.75 | 10363.75 | 870.4473 | 20902 | 20902 | 1.3278 | 2.678 | 4.0059
325 | 4.6853 | 11.5792 | 0 | 88.3895 | 0 | 7805 | 16.4 | 0.4 | 5 | 128002 | 1229.8032 | 1713.81 | 41.6333 | 74.6886 | 1.794 | 1 | 2 | 6 | 1989 | 1291.172 | 0 | 492.164 | 1291.172 | 519.8347 | 10477 | 10477 | 824.5615 | 19780 | 19780 | 1.3423 | 2.5343 | 3.8766
326 | 5.5116 | 11.5167 | 0 | 90.3684 | 0 | 7805 | 16.4 | 0.4 | 5 | 128002 | 1229.8032 | 1713.81 | 41.6333 | 74.6886 | 1.794 | 1 | 2 | 6 | 1989 | 1291.172 | 0 | 492.164 | 1291.172 | 624.9468 | 11556.5 | 11556.5 | 807.6408 | 19398 | 19398 | 1.4807 | 2.4853 | 3.966
327 | 6.4684 | 10.9677 | 0 | 88.4 | 0 | 7805 | 16.4 | 0.4 | 5 | 128002 | 1229.8032 | 1713.81 | 41.6333 | 74.6886 | 1.794 | 1 | 2 | 6 | 1989 | 1291.172 | 0 | 492.164 | 1291.172 | 578.419 | 11637.25 | 11637.25 | 766.3099 | 18402 | 18402 | 1.491 | 2.3577 | 3.8487
328 | 6.2611 | 12.3604 | 0 | 83.9474 | 0 | 7805 | 16.4 | 0.4 | 5 | 128002 | 1229.8032 | 1713.81 | 41.6333 | 74.6886 | 1.794 | 1 | 2 | 6 | 1989 | 1291.172 | 0 | 492.164 | 1291.172 | 648.9958 | 11555 | 11555 | 852.1467 | 20500 | 20500 | 1.4805 | 2.6265 | 4.107
329 | 7.1421 | 12.199 | 0 | 89.7158 | 0 | 7805 | 16.4 | 0.4 | 5 | 128002 | 1229.8032 | 1713.81 | 41.6333 | 74.6886 | 1.794 | 1 | 2 | 6 | 1989 | 1291.172 | 0 | 492.164 | 1291.172 | 637.8867 | 11384.5 | 11384.5 | 836.6517 | 20108 | 20108 | 1.4586 | 2.5763 | 4.0349
330 | 5.7495 | 10.3781 | 0 | 90.7474 | 0 | 7805 | 16.4 | 0.4 | 5 | 128002 | 1229.8032 | 1713.81 | 41.6333 | 74.6886 | 1.794 | 1 | 2 | 6 | 1989 | 1291.172 | 0 | 492.164 | 1291.172 | 630.5815 | 11577 | 11577 | 738.0882 | 17722 | 17722 | 1.4833 | 2.2706 | 3.7539
331 | 5.72 | 9.3229 | 0 | 94.7053 | 0 | 7805 | 16.4 | 0.4 | 5 | 128002 | 1229.8032 | 1713.81 | 41.6333 | 74.6886 | 1.794 | 1 | 2 | 6 | 1989 | 1291.172 | 0 | 492.164 | 1291.172 | 528.3734 | 10526.25 | 10526.25 | 669.2639 | 16070 | 16070 | 1.3487 | 2.0589 | 3.4076
332 | 7.5537 | 6.9458 | 0 | 96.2105 | 18.4062 | 7805 | 16.4 | 0.4 | 5 | 128002 | 1229.8032 | 1713.81 | 41.6333 | 74.6886 | 1.794 | 1 | 2 | 6 | 1989 | 1291.172 | 0 | 492.164 | 1291.172 | 545.7711 | 10546.75 | 10546.75 | 489.7939 | 11770 | 11770 | 1.3513 | 1.508 | 2.8593
333 | 8.0516 | 7.0344 | 0 | 93.8105 | 8.6875 | 7805 | 16.4 | 0.4 | 5 | 128002 | 1229.8032 | 1713.81 | 41.6333 | 74.6886 | 1.794 | 1 | 2 | 6 | 1989 | 1291.172 | 0 | 492.164 | 1291.172 | 645.6505 | 11668.5 | 11668.5 | 486.1369 | 11678 | 11678 | 1.495 | 1.4962 | 2.9912
334 | 11.2105 | 8.0312 | 0 | 98.9684 | 14.7188 | 7805 | 16.4 | 0.4 | 5 | 128002 | 1229.8032 | 1713.81 | 41.6333 | 74.6886 | 1.794 | 1 | 2 | 6 | 1989 | 1291.172 | 0 | 492.164 | 1291.172 | 636.1727 | 11727.5 | 11727.5 | 564.4576 | 13580 | 13580 | 1.5026 | 1.7399 | 3.2425
335 | 10.8905 | 6.8052 | 0 | 96.4316 | 10.5938 | 7805 | 16.4 | 0.4 | 5 | 128002 | 1229.8032 | 1713.81 | 41.6333 | 74.6886 | 1.794 | 1 | 2 | 6 | 1989 | 1291.172 | 0 | 492.164 | 1291.172 | 647.9791 | 11549 | 11549 | 487.1824 | 11692 | 11692 | 1.4797 | 1.498 | 2.9777
336 | 10.0505 | 11.5219 | 0 | 95.7579 | 383 | 7805 | 16.4 | 0.4 | 5 | 128002 | 1229.8032 | 1713.81 | 41.6333 | 74.6886 | 1.794 | 1 | 2 | 6 | 1989 | 1291.172 | 0 | 492.164 | 1291.172 | 629.0263 | 11532 | 11532 | 817.6893 | 19648 | 19648 | 1.4775 | 2.5174 | 3.9949
337 | 11.2011 | 14.1948 | 0 | 94.3263 | 1107.7812 | 7805 | 16.4 | 0.4 | 5 | 128002 | 1229.8032 | 1713.81 | 41.6333 | 74.6886 | 1.794 | 1 | 2 | 6 | 1989 | 1291.172 | 0 | 492.164 | 1291.172 | 655.9824 | 11504 | 11504 | 973.0933 | 23372 | 23372 | 1.4739 | 2.9945 | 4.4684
338 | 7.7316 | 14.774 | 0 | 81.3368 | 1108 | 7805 | 16.4 | 0.4 | 5 | 128002 | 1229.8032 | 1713.81 | 41.6333 | 74.6886 | 1.794 | 1 | 2 | 6 | 1989 | 1291.172 | 0 | 492.164 | 1291.172 | 535.0665 | 10517.25 | 10517.25 | 1009.7433 | 24250 | 24250 | 1.3475 | 3.107 | 4.4545
339 | 3.7789 | 15.4438 | 0 | 85.2632 | 1108.0312 | 7805 | 16.4 | 0.4 | 5 | 128002 | 1229.8032 | 1713.81 | 41.6333 | 74.6886 | 1.794 | 1 | 2 | 6 | 1989 | 1291.172 | 0 | 492.164 | 1291.172 | 547.1888 | 10596 | 10596 | 1081.1827 | 25958 | 25958 | 1.3576 | 3.3258 | 4.6834
340 | 3.4 | 16.2604 | 0 | 86.5895 | 1107.6875 | 7805 | 16.4 | 0.4 | 5 | 128002 | 1229.8032 | 1713.81 | 41.6333 | 74.6886 | 1.794 | 1 | 2 | 6 | 1989 | 1291.172 | 0 | 492.164 | 1291.172 | 627.4479 | 11244.75 | 11244.75 | 1152.0115 | 27632 | 27632 | 1.4407 | 3.5403 | 4.981
341 | 2.6926 | 13.0594 | 0 | 86.4316 | 1107.9062 | 7805 | 16.4 | 0.4 | 5 | 128002 | 1229.8032 | 1713.81 | 41.6333 | 74.6886 | 1.794 | 1 | 2 | 6 | 1989 | 1291.172 | 0 | 492.164 | 1291.172 | 572.0311 | 10957 | 10957 | 921.5669 | 22118 | 22118 | 1.4038 | 2.8338 | 4.2377
342 | 1.6284 | 12.4104 | 0 | 93.4737 | 1108.1875 | 7805 | 16.4 | 0.4 | 5 | 128002 | 1229.8032 | 1713.81 | 41.6333 | 74.6886 | 1.794 | 1 | 2 | 6 | 1989 | 1291.172 | 0 | 492.164 | 1291.172 | 618.7933 | 7189.5 | 7189.5 | 874.4788 | 20982 | 20982 | 0.92114 | 2.6883 | 3.6094
343 | 4.0589 | 14.7563 | 0 | 95.4842 | 1107.9062 | 7805 | 16.4 | 0.4 | 5 | 128002 | 1229.8032 | 1713.81 | 41.6333 | 74.6886 | 1.794 | 1 | 2 | 6 | 1989 | 1291.172 | 0 | 492.164 | 1291.172 | 604.0274 | 6537 | 6537 | 1006.5847 | 23480 | 23480 | 0.83754 | 3.0083 | 3.8459
344 | 6.2074 | 14.7458 | 0 | 85.2211 | 1107.8125 | 7805 | 16.4 | 0.4 | 5 | 128002 | 1229.8032 | 1713.81 | 41.6333 | 74.6886 | 1.794 | 1 | 2 | 6 | 1989 | 1291.172 | 0 | 492.164 | 1291.172 | 591.2025 | 10446.75 | 10446.75 | 970.9979 | 23280 | 23280 | 1.3385 | 2.9827 | 4.3212
345 | 3.6168 | 12.1906 | 0 | 87.8105 | 1107.9062 | 7805 | 16.4 | 0.4 | 5 | 128002 | 1229.8032 | 1713.81 | 41.6333 | 74.6886 | 1.794 | 1 | 2 | 6 | 1989 | 1291.172 | 0 | 492.164 | 1291.172 | 429.9514 | 7836.5 | 7836.5 | 608.4877 | 14620 | 14620 | 1.004 | 1.8732 | 2.8772
346 | 2.5811 | 14.726 | 0 | 93.6 | 1107.7812 | 7805 | 16.4 | 0.4 | 5 | 128002 | 1229.8032 | 1713.81 | 41.6333 | 74.6886 | 1.794 | 1 | 2 | 6 | 1989 | 1291.172 | 0 | 492.164 | 1291.172 | 510.466 | 8006.5 | 8006.5 | 765.6703 | 18380 | 18380 | 1.0258 | 2.3549 | 3.3807
347 | 6.4168 | 14.1844 | 0 | 92.5474 | 1108.0938 | 7805 | 16.4 | 0.4 | 5 | 128002 | 1229.8032 | 1713.81 | 41.6333 | 74.6886 | 1.794 | 1 | 2 | 6 | 1989 | 1291.172 | 0 | 492.164 | 1291.172 | 576.5123 | 10742.5 | 10742.5 | 966.0631 | 23178 | 23178 | 1.3764 | 2.9696 | 4.346
348 | 3.3737 | 15.0813 | 0 | 90.5684 | 1107.8125 | 7805 | 16.4 | 0.4 | 5 | 128002 | 1229.8032 | 1713.81 | 41.6333 | 74.6886 | 1.794 | 1 | 2 | 6 | 1989 | 1291.172 | 0 | 492.164 | 1291.172 | 590.5977 | 10741 | 10741 | 1015.5847 | 24402 | 24402 | 1.3762 | 3.1265 | 4.5026
349 | 3.7389 | 13.3521 | 0 | 91.2737 | 1107.875 | 7805 | 16.4 | 0.4 | 5 | 128002 | 1229.8032 | 1713.81 | 41.6333 | 74.6886 | 1.794 | 1 | 2 | 6 | 1989 | 1291.172 | 0 | 492.164 | 1291.172 | 576.9977 | 10633.25 | 10633.25 | 926.8936 | 22230 | 22230 | 1.3624 | 2.8482 | 4.2105
350 | 3.1863 | 13.9437 | 0 | 93.2632 | 304.5938 | 7805 | 16.4 | 0.4 | 5 | 128002 | 1229.8032 | 1713.81 | 41.6333 | 74.6886 | 1.794 | 1 | 2 | 6 | 1989 | 1291.172 | 0 | 492.164 | 1291.172 | 577.83 | 10742.75 | 10742.75 | 960.841 | 23048 | 23048 | 1.3764 | 2.953 | 4.3294
351 | 4.0158 | 16.7156 | 0 | 84.1895 | 0 | 7805 | 16.4 | 0.4 | 5 | 128002 | 1229.8032 | 1713.81 | 41.6333 | 74.6886 | 1.794 | 1 | 2 | 6 | 1989 | 1291.172 | 0 | 492.164 | 1291.172 | 567.3905 | 10517 | 10517 | 1156.3017 | 27740 | 27740 | 1.3475 | 3.5541 | 4.9016
352 | 4.6579 | 13.649 | 0 | 84.8211 | 0 | 7805 | 16.4 | 0.4 | 5 | 128002 | 1229.8032 | 1713.81 | 41.6333 | 74.6886 | 1.794 | 1 | 2 | 6 | 1989 | 1291.172 | 0 | 492.164 | 1291.172 | 538.704 | 10001 | 10001 | 968.7745 | 23250 | 23250 | 1.2814 | 2.9789 | 4.2602
353 | 1.6684 | 14.801 | 0 | 86.2737 | 0 | 7805 | 16.4 | 0.4 | 5 | 128002 | 1229.8032 | 1713.81 | 41.6333 | 74.6886 | 1.794 | 1 | 2 | 6 | 1989 | 1291.172 | 0 | 492.164 | 1291.172 | 491.8539 | 9559.75 | 9559.75 | 1058.817 | 25442 | 25442 | 1.2248 | 3.2597 | 4.4845
354 | 3.2484 | 17.4813 | 0 | 94.3053 | 0 | 7805 | 16.4 | 0.4 | 5 | 128002 | 1229.8032 | 1713.81 | 41.6333 | 74.6886 | 1.794 | 1 | 2 | 6 | 1989 | 1291.172 | 0 | 492.164 | 1291.172 | 540.7098 | 10042.5 | 10042.5 | 1233.8236 | 29610 | 29610 | 1.2867 | 3.7937 | 5.0804
355 | 4.0168 | 17.9146 | 0 | 88.0421 | 0 | 7805 | 16.4 | 0.4 | 5 | 128002 | 1229.8032 | 1713.81 | 41.6333 | 74.6886 | 1.794 | 1 | 2 | 6 | 1989 | 1291.172 | 0 | 492.164 | 1291.172 | 527.091 | 10170.75 | 10170.75 | 1241.3883 | 29820 | 29820 | 1.3031 | 3.8206 | 5.1237
356 | 1.2674 | 11.9083 | 0 | 78.2 | 0 | 7805 | 16.4 | 0.4 | 5 | 128002 | 1229.8032 | 1713.81 | 41.6333 | 74.6886 | 1.794 | 1 | 2 | 6 | 1989 | 1291.172 | 0 | 492.164 | 1291.172 | 548.0817 | 10373.5 | 10373.5 | 863.4271 | 20730 | 20730 | 1.3291 | 2.656 | 3.9851
357 | -0.058947 | 14.375 | 0 | 81.7263 | 0 | 7805 | 16.4 | 0.4 | 5 | 128002 | 1229.8032 | 1713.81 | 41.6333 | 74.6886 | 1.794 | 1 | 2 | 6 | 1989 | 1291.172 | 0 | 492.164 | 1291.172 | 551.6397 | 10123 | 10123 | 985.9295 | 23680 | 23680 | 1.297 | 3.034 | 4.3309
358 | 4.1074 | 16.8833 | 0 | 95.4211 | 0 | 7805 | 16.4 | 0.4 | 5 | 128002 | 1229.8032 | 1713.81 | 41.6333 | 74.6886 | 1.794 | 1 | 2 | 6 | 1989 | 1291.172 | 0 | 492.164 | 1291.172 | 481.5709 | 9645 | 9645 | 1155.5717 | 27728 | 27728 | 1.2357 | 3.5526 | 4.7883
359 | 4.9326 | 20.2625 | 0 | 89.3684 | 0 | 7805 | 16.4 | 0.4 | 5 | 128002 | 1229.8032 | 1713.81 | 41.6333 | 74.6886 | 1.794 | 1 | 2 | 6 | 1989 | 1291.172 | 0 | 492.164 | 1291.172 | 461.1024 | 9164.75 | 9164.75 | 1196.1614 | 28732 | 28732 | 1.1742 | 3.6812 | 4.8554
360 | 1.9074 | 24.9302 | 0 | 90.1789 | 0 | 7805 | 16.4 | 0.4 | 5 | 128002 | 1229.8032 | 1713.81 | 41.6333 | 74.6886 | 1.794 | 1 | 2 | 6 | 1989 | 1291.172 | 0 | 492.164 | 1291.172 | 483.8126 | 9058.25 | 9058.25 | 1387.7097 | 33330 | 33330 | 1.1606 | 4.2703 | 5.4309
361 | -0.49053 | 27.9438 | 0 | 93.0842 | 0 | 7805 | 16.4 | 0.4 | 5 | 128002 | 1229.8032 | 1713.81 | 41.6333 | 74.6886 | 1.794 | 1 | 2 | 6 | 1989 | 1291.172 | 0 | 492.164 | 1291.172 | 478.2202 | 9268.5 | 9268.5 | 1605.4227 | 38550 | 38550 | 1.1875 | 4.9391 | 6.1266
362 | -5.6326 | 23.2885 | 0 | 87.6632 | 0 | 7805 | 16.4 | 0.4 | 5 | 128002 | 1229.8032 | 1713.81 | 41.6333 | 74.6886 | 1.794 | 1 | 2 | 6 | 1989 | 1291.172 | 0 | 492.164 | 1291.172 | 451.9455 | 9034.5 | 9034.5 | 1514.097 | 36350 | 36350 | 1.1575 | 4.6573 | 5.8148
363 | -9.3484 | 22.875 | 0 | 73.6211 | 0 | 7805 | 16.4 | 0.4 | 5 | 128002 | 1229.8032 | 1713.81 | 41.6333 | 74.6886 | 1.794 | 1 | 2 | 6 | 1989 | 1291.172 | 0 | 492.164 | 1291.172 | 473.724 | 9023.5 | 9023.5 | 1373.9251 | 32990 | 32990 | 1.1561 | 4.2268 | 5.3829
364 | -7.4158 | 20.6781 | 0 | 82.5158 | 0 | 7805 | 16.4 | 0.4 | 5 | 128002 | 1229.8032 | 1713.81 | 41.6333 | 74.6886 | 1.794 | 1 | 2 | 6 | 1989 | 1291.172 | 0 | 492.164 | 1291.172 | 445.1492 | 8742 | 8742 | 1310.2074 | 31448 | 31448 | 1.1201 | 4.0292 | 5.1493
365 | -4.3463 | 20.9906 | 0 | 76.0211 | 0 | 7805 | 16.4 | 0.4 | 5 | 128002 | 1229.8032 | 1713.81 | 41.6333 | 74.6886 | 1.794 | 1 | 2 | 6 | 1989 | 1291.172 | 0 | 492.164 | 1291.172 | 468.5732 | 8795.5 | 8795.5 | 1436.1388 | 34492 | 34492 | 1.1269 | 4.4192 | 5.5461

## CS
Day | UBC Temperature (deg C) | UBC HDD (deg C) | UBC CDD (deg C) | UBC Humidity (%) | Chem South Hot Water Comsumption Volume (m^3) | Gross Floor Area (m^2) | Building Height (m) | WWR | Number of Occupiable Floors | Inner Volume (m^3) | Glazing Area (m^2) | Site Area (m^2) | V/FA | V/SA | FA/SA | Operable Window | Orientation | Adjacency | Built Year | NW Facade Area (m^2) | SW Façade Area (m^2) | NE Façade Area (m^2) | SE Façade Area (m^2) | Electrical Power (kW) | Electrical Energy Normalized (kWh) | Electrical Energy Initial (kWh) | Thermal Power (kW) | Thermal Energy Normalized (kWh) | Thermal Energy Initial (kWh) | Electrical EUI (kWh/m^2/day) | Thermal EUI (kWh/m^2/day) | Total EUI (kWh/m^2/day)
1 | 7.8916 | 10.025 | 0 | 93.0421 | 24.625 | 5373 | 15.47 | 0.4 | 5 | 83112.79 | 939.5 | 1307.46 | 35.39 | 63.57 | 1.8 | 1 | 2 | 2 | 1959 | 1032.06 | 284.62 | 0 | 1032.06 | 85.9076 | 2060.75 | 2060.75 | 248.9302 | 5970.5 | 5970.5 | 0.38354 | 1.1112 | 1.4947
2 | 7.7979 | 10.2135 | 0 | 93.8421 | 26.2812 | 5373 | 15.47 | 0.4 | 5 | 83112.79 | 939.5 | 1307.46 | 35.39 | 63.57 | 1.8 | 1 | 2 | 2 | 1959 | 1032.06 | 284.62 | 0 | 1032.06 | 99.4495 | 2385.5 | 2385.5 | 394.8549 | 9489.5 | 9489.5 | 0.44398 | 1.7661 | 2.2101
3 | 6.1305 | 11.8656 | 0 | 93.6842 | 29.5 | 5373 | 15.47 | 0.4 | 5 | 83112.79 | 939.5 | 1307.46 | 35.39 | 63.57 | 1.8 | 1 | 2 | 2 | 1959 | 1032.06 | 284.62 | 0 | 1032.06 | 103.7301 | 2488.5 | 2488.5 | 452.6296 | 10870 | 10870 | 0.46315 | 2.0231 | 2.4862
4 | 6.5474 | 11.4708 | 0 | 94.5263 | 30.5938 | 5373 | 15.47 | 0.4 | 5 | 83112.79 | 939.5 | 1307.46 | 35.39 | 63.57 | 1.8 | 1 | 2 | 2 | 1959 | 1032.06 | 284.62 | 0 | 1032.06 | 114.2199 | 2738 | 2738 | 450.4852 | 10830.5 | 10830.5 | 0.50958 | 2.0157 | 2.5253
5 | 5.6326 | 12.326 | 0 | 95.2842 | 30.5 | 5373 | 15.47 | 0.4 | 5 | 83112.79 | 939.5 | 1307.46 | 35.39 | 63.57 | 1.8 | 1 | 2 | 2 | 1959 | 1032.06 | 284.62 | 0 | 1032.06 | 111.8563 | 2677 | 2677 | 481.8072 | 11340 | 11340 | 0.49823 | 2.1106 | 2.6088
6 | 7.4726 | 10.599 | 0 | 91.3474 | 25.9062 | 5373 | 15.47 | 0.4 | 5 | 83112.79 | 939.5 | 1307.46 | 35.39 | 63.57 | 1.8 | 1 | 2 | 2 | 1959 | 1032.06 | 284.62 | 0 | 1032.06 | 107.0261 | 2566.75 | 2566.75 | 369.0823 | 8880 | 8880 | 0.47771 | 1.6527 | 2.1304
7 | 6.3105 | 11.676 | 0 | 87.0526 | 20 | 5373 | 15.47 | 0.4 | 5 | 83112.79 | 939.5 | 1307.46 | 35.39 | 63.57 | 1.8 | 1 | 2 | 2 | 1959 | 1032.06 | 284.62 | 0 | 1032.06 | 106.7375 | 2559.5 | 2559.5 | 452.2965 | 10879.5 | 10879.5 | 0.47636 | 2.0248 | 2.5012
8 | 5.8168 | 12.2458 | 0 | 88.8526 | 20.7188 | 5373 | 15.47 | 0.4 | 5 | 83112.79 | 939.5 | 1307.46 | 35.39 | 63.57 | 1.8 | 1 | 2 | 2 | 1959 | 1032.06 | 284.62 | 0 | 1032.06 | 103.4867 | 2481.25 | 2481.25 | 391.8879 | 9430.5 | 9430.5 | 0.4618 | 1.7552 | 2.217
9 | 4.6242 | 13.2323 | 0 | 89.7579 | 20.1875 | 5373 | 15.47 | 0.4 | 5 | 83112.79 | 939.5 | 1307.46 | 35.39 | 63.57 | 1.8 | 1 | 2 | 2 | 1959 | 1032.06 | 284.62 | 0 | 1032.06 | 96.3518 | 2311 | 2311 | 412.8322 | 9920 | 9920 | 0.43011 | 1.8463 | 2.2764
10 | 6.4042 | 11.4594 | 0 | 91.8632 | 19.0938 | 5373 | 15.47 | 0.4 | 5 | 83112.79 | 939.5 | 1307.46 | 35.39 | 63.57 | 1.8 | 1 | 2 | 2 | 1959 | 1032.06 | 284.62 | 0 | 1032.06 | 95.2654 | 2286.25 | 2286.25 | 355.6821 | 8550 | 8550 | 0.42551 | 1.5913 | 2.0168
11 | 8.3211 | 9.774 | 0 | 91.9789 | 26.3125 | 5373 | 15.47 | 0.4 | 5 | 83112.79 | 939.5 | 1307.46 | 35.39 | 63.57 | 1.8 | 1 | 2 | 2 | 1959 | 1032.06 | 284.62 | 0 | 1032.06 | 110.4541 | 2653.75 | 2653.75 | 346.3865 | 8340 | 8340 | 0.4939 | 1.5522 | 2.0461
12 | 8.6379 | 8.9062 | 0 | 97.0421 | 24.1875 | 5373 | 15.47 | 0.4 | 5 | 83112.79 | 939.5 | 1307.46 | 35.39 | 63.57 | 1.8 | 1 | 2 | 2 | 1959 | 1032.06 | 284.62 | 0 | 1032.06 | 94.1846 | 2647.5 | 2647.5 | 322.0783 | 7750 | 7750 | 0.49274 | 1.4424 | 1.9351
13 | 7.7116 | 10.9979 | 0 | 78.4421 | 25.9062 | 5373 | 15.47 | 0.4 | 5 | 83112.79 | 939.5 | 1307.46 | 35.39 | 63.57 | 1.8 | 1 | 2 | 2 | 1959 | 1032.06 | 284.62 | 0 | 1032.06 | 104.9322 | 2752.5 | 2752.5 | 383.9439 | 9230 | 9230 | 0.51228 | 1.7178 | 2.2301
14 | 5.8958 | 11.7781 | 0 | 78.0737 | 27.6875 | 5373 | 15.47 | 0.4 | 5 | 83112.79 | 939.5 | 1307.46 | 35.39 | 63.57 | 1.8 | 1 | 2 | 2 | 1959 | 1032.06 | 284.62 | 0 | 1032.06 | 118.0043 | 2815.75 | 2815.75 | 432.3395 | 10350 | 10350 | 0.52406 | 1.9263 | 2.4504
15 | 8.0611 | 10.0323 | 0 | 90.1684 | 30.4062 | 5373 | 15.47 | 0.4 | 5 | 83112.79 | 939.5 | 1307.46 | 35.39 | 63.57 | 1.8 | 1 | 2 | 2 | 1959 | 1032.06 | 284.62 | 0 | 1032.06 | 119.9366 | 2876.5 | 2876.5 | 344.0077 | 8270 | 8270 | 0.53536 | 1.5392 | 2.0745
16 | 6.5295 | 11.7 | 0 | 91.7684 | 29.8125 | 5373 | 15.47 | 0.4 | 5 | 83112.79 | 939.5 | 1307.46 | 35.39 | 63.57 | 1.8 | 1 | 2 | 2 | 1959 | 1032.06 | 284.62 | 0 | 1032.06 | 110.8794 | 2659.5 | 2659.5 | 392.9381 | 9449.5 | 9449.5 | 0.49497 | 1.7587 | 2.2537
17 | 6.2337 | 11.7594 | 0 | 93.5684 | 32 | 5373 | 15.47 | 0.4 | 5 | 83112.79 | 939.5 | 1307.46 | 35.39 | 63.57 | 1.8 | 1 | 2 | 2 | 1959 | 1032.06 | 284.62 | 0 | 1032.06 | 113.8202 | 2730.75 | 2730.75 | 399.1898 | 9580.5 | 9580.5 | 0.50824 | 1.7831 | 2.2913
18 | 5.4495 | 12.85 | 0 | 92.5053 | 40.5938 | 5373 | 15.47 | 0.4 | 5 | 83112.79 | 939.5 | 1307.46 | 35.39 | 63.57 | 1.8 | 1 | 2 | 2 | 1959 | 1032.06 | 284.62 | 0 | 1032.06 | 132.4848 | 3176.75 | 3176.75 | 413.8116 | 9959.5 | 9959.5 | 0.59124 | 1.8536 | 2.4449
19 | 5.0432 | 12.7208 | 0 | 88.2842 | 43.1875 | 5373 | 15.47 | 0.4 | 5 | 83112.79 | 939.5 | 1307.46 | 35.39 | 63.57 | 1.8 | 1 | 2 | 2 | 1959 | 1032.06 | 284.62 | 0 | 1032.06 | 130.8479 | 3137.5 | 3137.5 | 373.1885 | 8980 | 8980 | 0.58394 | 1.6713 | 2.2553
20 | 5.5695 | 12.5229 | 0 | 89.4105 | 37.125 | 5373 | 15.47 | 0.4 | 5 | 83112.79 | 939.5 | 1307.46 | 35.39 | 63.57 | 1.8 | 1 | 2 | 2 | 1959 | 1032.06 | 284.62 | 0 | 1032.06 | 124.1348 | 2976.75 | 2976.75 | 388.8148 | 9340.5 | 9340.5 | 0.55402 | 1.7384 | 2.2924
21 | 5.6495 | 12.426 | 0 | 84 | 34.2812 | 5373 | 15.47 | 0.4 | 5 | 83112.79 | 939.5 | 1307.46 | 35.39 | 63.57 | 1.8 | 1 | 2 | 2 | 1959 | 1032.06 | 284.62 | 0 | 1032.06 | 119.2121 | 2858 | 2858 | 292.6835 | 7030 | 7030 | 0.53192 | 1.3084 | 1.8403
22 | 3.86 | 14.4792 | 0 | 75.6316 | 35.0938 | 5373 | 15.47 | 0.4 | 5 | 83112.79 | 939.5 | 1307.46 | 35.39 | 63.57 | 1.8 | 1 | 2 | 2 | 1959 | 1032.06 | 284.62 | 0 | 1032.06 | 124.1792 | 2976 | 2976 | 476.2339 | 11450 | 11450 | 0.55388 | 2.131 | 2.6849
23 | 2.7147 | 15.4281 | 0 | 77.1474 | 26.3125 | 5373 | 15.47 | 0.4 | 5 | 83112.79 | 939.5 | 1307.46 | 35.39 | 63.57 | 1.8 | 1 | 2 | 2 | 1959 | 1032.06 | 284.62 | 0 | 1032.06 | 106.1094 | 2544.5 | 2544.5 | 533.0355 | 12789.5 | 12789.5 | 0.47357 | 2.3803 | 2.8539
24 | 2.2368 | 15.7198 | 0 | 89.8421 | 26.0938 | 5373 | 15.47 | 0.4 | 5 | 83112.79 | 939.5 | 1307.46 | 35.39 | 63.57 | 1.8 | 1 | 2 | 2 | 1959 | 1032.06 | 284.62 | 0 | 1032.06 | 106.0155 | 2544 | 2544 | 526.4529 | 12640 | 12640 | 0.47348 | 2.3525 | 2.826
25 | 2.3358 | 15.6781 | 0 | 95.8842 | 31.8125 | 5373 | 15.47 | 0.4 | 5 | 83112.79 | 939.5 | 1307.46 | 35.39 | 63.57 | 1.8 | 1 | 2 | 2 | 1959 | 1032.06 | 284.62 | 0 | 1032.06 | 116.8231 | 2801 | 2801 | 542.8338 | 13040.5 | 13040.5 | 0.52131 | 2.427 | 2.9484
26 | 3.7905 | 13.8354 | 0 | 81.2947 | 31.9062 | 5373 | 15.47 | 0.4 | 5 | 83112.79 | 939.5 | 1307.46 | 35.39 | 63.57 | 1.8 | 1 | 2 | 2 | 1959 | 1032.06 | 284.62 | 0 | 1032.06 | 118.9604 | 2851.5 | 2851.5 | 451.202 | 10849.5 | 10849.5 | 0.53071 | 2.0193 | 2.55
27 | 3.1884 | 14.8927 | 0 | 83.9158 | 31 | 5373 | 15.47 | 0.4 | 5 | 83112.79 | 939.5 | 1307.46 | 35.39 | 63.57 | 1.8 | 1 | 2 | 2 | 1959 | 1032.06 | 284.62 | 0 | 1032.06 | 116.8539 | 2801.5 | 2801.5 | 474.1891 | 11380.5 | 11380.5 | 0.5214 | 2.1181 | 2.6395
28 | 4.1221 | 13.6813 | 0 | 87.9474 | 28.1875 | 5373 | 15.47 | 0.4 | 5 | 83112.79 | 939.5 | 1307.46 | 35.39 | 63.57 | 1.8 | 1 | 2 | 2 | 1959 | 1032.06 | 284.62 | 0 | 1032.06 | 115.4881 | 2769.75 | 2769.75 | 421.48 | 10130 | 10130 | 0.51549 | 1.8854 | 2.4008
29 | 4.9526 | 12.7198 | 0 | 85.7158 | 27.8125 | 5373 | 15.47 | 0.4 | 5 | 83112.79 | 939.5 | 1307.46 | 35.39 | 63.57 | 1.8 | 1 | 2 | 2 | 1959 | 1032.06 | 284.62 | 0 | 1032.06 | 116.2032 | 2787.5 | 2787.5 | 409.2114 | 9830 | 9830 | 0.5188 | 1.8295 | 2.3483
30 | 5.3316 | 12.4094 | 0 | 87.8316 | 25.875 | 5373 | 15.47 | 0.4 | 5 | 83112.79 | 939.5 | 1307.46 | 35.39 | 63.57 | 1.8 | 1 | 2 | 2 | 1959 | 1032.06 | 284.62 | 0 | 1032.06 | 105.5965 | 2532.5 | 2532.5 | 391.2694 | 9409.5 | 9409.5 | 0.47134 | 1.7513 | 2.2226
31 | 7.1126 | 11.2448 | 0 | 89.6 | 27.9062 | 5373 | 15.47 | 0.4 | 5 | 83112.79 | 939.5 | 1307.46 | 35.39 | 63.57 | 1.8 | 1 | 2 | 2 | 1959 | 1032.06 | 284.62 | 0 | 1032.06 | 105.6382 | 2534.75 | 2534.75 | 357.8588 | 8590.5 | 8590.5 | 0.47176 | 1.5988 | 2.0706
32 | 6.0705 | 11.6448 | 0 | 95.9684 | 30.7188 | 5373 | 15.47 | 0.4 | 5 | 83112.79 | 939.5 | 1307.46 | 35.39 | 63.57 | 1.8 | 1 | 2 | 2 | 1959 | 1032.06 | 284.62 | 0 | 1032.06 | 117.7206 | 2822.25 | 2822.25 | 382.4674 | 9199.5 | 9199.5 | 0.52527 | 1.7122 | 2.2374
33 | 5.8242 | 12.901 | 0 | 95.0211 | 30.5938 | 5373 | 15.47 | 0.4 | 5 | 83112.79 | 939.5 | 1307.46 | 35.39 | 63.57 | 1.8 | 1 | 2 | 2 | 1959 | 1032.06 | 284.62 | 0 | 1032.06 | 115.2197 | 2793.5 | 2793.5 | 442.5006 | 10610.5 | 10610.5 | 0.51991 | 1.9748 | 2.4947
34 | 4.9747 | 12.7198 | 0 | 85.7579 | 33.5938 | 5373 | 15.47 | 0.4 | 5 | 83112.79 | 939.5 | 1307.46 | 35.39 | 63.57 | 1.8 | 1 | 2 | 2 | 1959 | 1032.06 | 284.62 | 0 | 1032.06 | 117.1654 | 2810.25 | 2810.25 | 431.4126 | 10379.5 | 10379.5 | 0.52303 | 1.9318 | 2.4548
35 | 5.2263 | 12.9729 | 0 | 89.7368 | 28.9062 | 5373 | 15.47 | 0.4 | 5 | 83112.79 | 939.5 | 1307.46 | 35.39 | 63.57 | 1.8 | 1 | 2 | 2 | 1959 | 1032.06 | 284.62 | 0 | 1032.06 | 113.6169 | 2726.5 | 2726.5 | 403.5834 | 9660.5 | 9660.5 | 0.50744 | 1.798 | 2.3054
36 | 5.4642 | 12.0198 | 0 | 94.4842 | 31.6875 | 5373 | 15.47 | 0.4 | 5 | 83112.79 | 939.5 | 1307.46 | 35.39 | 63.57 | 1.8 | 1 | 2 | 2 | 1959 | 1032.06 | 284.62 | 0 | 1032.06 | 118.7833 | 2848.75 | 2848.75 | 359.5156 | 8650 | 8650 | 0.5302 | 1.6099 | 2.1401
37 | 5.7747 | 12.2958 | 0 | 92.5789 | 32.7188 | 5373 | 15.47 | 0.4 | 5 | 83112.79 | 939.5 | 1307.46 | 35.39 | 63.57 | 1.8 | 1 | 2 | 2 | 1959 | 1032.06 | 284.62 | 0 | 1032.06 | 105.3459 | 2526.75 | 2526.75 | 365.242 | 8769.5 | 8769.5 | 0.47027 | 1.6321 | 2.1024
38 | 5.2653 | 13.1542 | 0 | 80.2 | 32.375 | 5373 | 15.47 | 0.4 | 5 | 83112.79 | 939.5 | 1307.46 | 35.39 | 63.57 | 1.8 | 1 | 2 | 2 | 1959 | 1032.06 | 284.62 | 0 | 1032.06 | 105.328 | 2527 | 2527 | 401.2943 | 9640 | 9640 | 0.47031 | 1.7942 | 2.2645
39 | 3.2484 | 16.3104 | 0 | 79.4316 | 33.5 | 5373 | 15.47 | 0.4 | 5 | 83112.79 | 939.5 | 1307.46 | 35.39 | 63.57 | 1.8 | 1 | 2 | 2 | 1959 | 1032.06 | 284.62 | 0 | 1032.06 | 121.0883 | 2904 | 2904 | 544.7911 | 13090.5 | 13090.5 | 0.54048 | 2.4363 | 2.9768
40 | -0.061053 | 18.0594 | 0 | 72.6421 | 33.625 | 5373 | 15.47 | 0.4 | 5 | 83112.79 | 939.5 | 1307.46 | 35.39 | 63.57 | 1.8 | 1 | 2 | 2 | 1959 | 1032.06 | 284.62 | 0 | 1032.06 | 115.185 | 2762.5 | 2762.5 | 424.4897 | 10199.5 | 10199.5 | 0.51414 | 1.8983 | 2.4124
41 | -0.30737 | 18.9406 | 0 | 73.0632 | 34.375 | 5373 | 15.47 | 0.4 | 5 | 83112.79 | 939.5 | 1307.46 | 35.39 | 63.57 | 1.8 | 1 | 2 | 2 | 1959 | 1032.06 | 284.62 | 0 | 1032.06 | 120.8561 | 2898 | 2898 | 561.7347 | 13510.5 | 13510.5 | 0.53936 | 2.5145 | 3.0539
42 | -1.6495 | 19.6823 | 0 | 60.3474 | 29.8125 | 5373 | 15.47 | 0.4 | 5 | 83112.79 | 939.5 | 1307.46 | 35.39 | 63.57 | 1.8 | 1 | 2 | 2 | 1959 | 1032.06 | 284.62 | 0 | 1032.06 | 123.3472 | 2957.75 | 2957.75 | 740.6782 | 17800 | 17800 | 0.55048 | 3.3129 | 3.8633
43 | -2.4547 | 20.3125 | 0 | 45.2105 | 27.6875 | 5373 | 15.47 | 0.4 | 5 | 83112.79 | 939.5 | 1307.46 | 35.39 | 63.57 | 1.8 | 1 | 2 | 2 | 1959 | 1032.06 | 284.62 | 0 | 1032.06 | 115.4102 | 2766.25 | 2766.25 | 734.1226 | 17640 | 17640 | 0.51484 | 3.2831 | 3.7979
44 | -1.2032 | 19.0958 | 0 | 68.5684 | 26.8125 | 5373 | 15.47 | 0.4 | 5 | 83112.79 | 939.5 | 1307.46 | 35.39 | 63.57 | 1.8 | 1 | 2 | 2 | 1959 | 1032.06 | 284.62 | 0 | 1032.06 | 107.0417 | 2568.25 | 2568.25 | 624.7478 | 15000 | 15000 | 0.47799 | 2.7917 | 3.2697
45 | -0.17474 | 17.3875 | 0 | 89.6105 | 26.5 | 5373 | 15.47 | 0.4 | 5 | 83112.79 | 939.5 | 1307.46 | 35.39 | 63.57 | 1.8 | 1 | 2 | 2 | 1959 | 1032.06 | 284.62 | 0 | 1032.06 | 107.494 | 2577.5 | 2577.5 | 625.7359 | 15009 | 15009 | 0.47971 | 2.7934 | 3.2731
46 | 1.5579 | 15.4312 | 0 | 96.6211 | 26.5 | 5373 | 15.47 | 0.4 | 5 | 83112.79 | 939.5 | 1307.46 | 35.39 | 63.57 | 1.8 | 1 | 2 | 2 | 1959 | 1032.06 | 284.62 | 0 | 1032.06 | 105.5402 | 2531.25 | 2531.25 | 599.8385 | 14391 | 14391 | 0.47111 | 2.6784 | 3.1495
47 | 4.1063 | 12.775 | 0 | 92.9263 | 29.5 | 5373 | 15.47 | 0.4 | 5 | 83112.79 | 939.5 | 1307.46 | 35.39 | 63.57 | 1.8 | 1 | 2 | 2 | 1959 | 1032.06 | 284.62 | 0 | 1032.06 | 115.4411 | 2768.25 | 2768.25 | 460.7952 | 11060 | 11060 | 0.51521 | 2.0584 | 2.5737
48 | 5.0326 | 13.5594 | 0 | 85.8737 | 31.9062 | 5373 | 15.47 | 0.4 | 5 | 83112.79 | 939.5 | 1307.46 | 35.39 | 63.57 | 1.8 | 1 | 2 | 2 | 1959 | 1032.06 | 284.62 | 0 | 1032.06 | 116.4503 | 2791.75 | 2791.75 | 480.7218 | 11549 | 11549 | 0.51959 | 2.1495 | 2.669
49 | 4.4211 | 14.2135 | 0 | 79.8947 | 35.0938 | 5373 | 15.47 | 0.4 | 5 | 83112.79 | 939.5 | 1307.46 | 35.39 | 63.57 | 1.8 | 1 | 2 | 2 | 1959 | 1032.06 | 284.62 | 0 | 1032.06 | 110.8716 | 2658.5 | 2658.5 | 450.4537 | 10821 | 10821 | 0.49479 | 2.014 | 2.5087
50 | 3.8453 | 13.1031 | 0 | 93.0737 | 33 | 5373 | 15.47 | 0.4 | 5 | 83112.79 | 939.5 | 1307.46 | 35.39 | 63.57 | 1.8 | 1 | 2 | 2 | 1959 | 1032.06 | 284.62 | 0 | 1032.06 | 116.6932 | 2797 | 2797 | 397.9782 | 9570 | 9570 | 0.52057 | 1.7811 | 2.3017
51 | 4.9611 | 13.0729 | 0 | 90.4632 | 27.1875 | 5373 | 15.47 | 0.4 | 5 | 83112.79 | 939.5 | 1307.46 | 35.39 | 63.57 | 1.8 | 1 | 2 | 2 | 1959 | 1032.06 | 284.62 | 0 | 1032.06 | 100.9115 | 2421.5 | 2421.5 | 363.4582 | 8729 | 8729 | 0.45068 | 1.6246 | 2.0753
52 | 5.4053 | 11.076 | 0 | 89.1579 | 27.7188 | 5373 | 15.47 | 0.4 | 5 | 83112.79 | 939.5 | 1307.46 | 35.39 | 63.57 | 1.8 | 1 | 2 | 2 | 1959 | 1032.06 | 284.62 | 0 | 1032.06 | 100.5687 | 2412 | 2412 | 312.5694 | 7511 | 7511 | 0.44891 | 1.3979 | 1.8468
53 | 8.4347 | 10.1479 | 0 | 91.9158 | 31.4062 | 5373 | 15.47 | 0.4 | 5 | 83112.79 | 939.5 | 1307.46 | 35.39 | 63.57 | 1.8 | 1 | 2 | 2 | 1959 | 1032.06 | 284.62 | 0 | 1032.06 | 115.4352 | 2766.5 | 2766.5 | 302.3651 | 7280 | 7280 | 0.51489 | 1.3549 | 1.8698
54 | 6.1168 | 13.2406 | 0 | 81.6842 | 35 | 5373 | 15.47 | 0.4 | 5 | 83112.79 | 939.5 | 1307.46 | 35.39 | 63.57 | 1.8 | 1 | 2 | 2 | 1959 | 1032.06 | 284.62 | 0 | 1032.06 | 112.8821 | 2705.75 | 2705.75 | 389.1456 | 7819 | 7819 | 0.50358 | 1.4552 | 1.9588
55 | 3.8084 | 14.275 | 0 | 78.9579 | 35.875 | 5373 | 15.47 | 0.4 | 5 | 83112.79 | 939.5 | 1307.46 | 35.39 | 63.57 | 1.8 | 1 | 2 | 2 | 1959 | 1032.06 | 284.62 | 0 | 1032.06 | 115.0172 | 2757 | 2757 | 457.1489 | 10981 | 10981 | 0.51312 | 2.0437 | 2.5569
56 | 3.5042 | 13.1469 | 0 | 86.6632 | 28 | 5373 | 15.47 | 0.4 | 5 | 83112.79 | 939.5 | 1307.46 | 35.39 | 63.57 | 1.8 | 1 | 2 | 2 | 1959 | 1032.06 | 284.62 | 0 | 1032.06 | 113.1791 | 2712.25 | 2712.25 | 402.455 | 9670 | 9670 | 0.50479 | 1.7997 | 2.3045
57 | 5.9842 | 12.5208 | 0 | 78.5684 | 28.9062 | 5373 | 15.47 | 0.4 | 5 | 83112.79 | 939.5 | 1307.46 | 35.39 | 63.57 | 1.8 | 1 | 2 | 2 | 1959 | 1032.06 | 284.62 | 0 | 1032.06 | 110.9554 | 2659.5 | 2659.5 | 350.4842 | 8420 | 8420 | 0.49497 | 1.5671 | 2.0621
58 | 4.8221 | 13.7552 | 0 | 74.2947 | 29.5 | 5373 | 15.47 | 0.4 | 5 | 83112.79 | 939.5 | 1307.46 | 35.39 | 63.57 | 1.8 | 1 | 2 | 2 | 1959 | 1032.06 | 284.62 | 0 | 1032.06 | 97.4383 | 2337.5 | 2337.5 | 378.1568 | 9080 | 9080 | 0.43505 | 1.6899 | 2.125
59 | 4.2484 | 13.3562 | 0 | 85.3579 | 30 | 5373 | 15.47 | 0.4 | 5 | 83112.79 | 939.5 | 1307.46 | 35.39 | 63.57 | 1.8 | 1 | 2 | 2 | 1959 | 1032.06 | 284.62 | 0 | 1032.06 | 95.4762 | 2290 | 2290 | 359.8555 | 8650 | 8650 | 0.42621 | 1.6099 | 2.0361
60 | 6.4358 | 9.7219 | 0 | 92.3789 | 31.9062 | 5373 | 15.47 | 0.4 | 5 | 83112.79 | 939.5 | 1307.46 | 35.39 | 63.57 | 1.8 | 1 | 2 | 2 | 1959 | 1032.06 | 284.62 | 0 | 1032.06 | 110.2637 | 2642.5 | 2642.5 | 280.171 | 6730 | 6730 | 0.49181 | 1.2526 | 1.7444
61 | 7.3842 | 12.3563 | 0 | 82.8632 | 36 | 5373 | 15.47 | 0.4 | 5 | 83112.79 | 939.5 | 1307.46 | 35.39 | 63.57 | 1.8 | 1 | 2 | 2 | 1959 | 1032.06 | 284.62 | 0 | 1032.06 | 119.7001 | 2448.5 | 2448.5 | 344.5984 | 8330 | 8330 | 0.4557 | 1.5503 | 2.006
62 | 5.5926 | 11.7375 | 0 | 74.4105 | 31 | 5373 | 15.47 | 0.4 | 5 | 83112.79 | 939.5 | 1307.46 | 35.39 | 63.57 | 1.8 | 1 | 2 | 2 | 1959 | 1032.06 | 284.62 | 0 | 1032.06 | 112.1679 | 2689.5 | 2689.5 | 328.3636 | 7900 | 7900 | 0.50056 | 1.4703 | 1.9709
63 | 6.5432 | 10.7146 | 0 | 76.2105 | 27.0938 | 5373 | 15.47 | 0.4 | 5 | 83112.79 | 939.5 | 1307.46 | 35.39 | 63.57 | 1.8 | 1 | 2 | 2 | 1959 | 1032.06 | 284.62 | 0 | 1032.06 | 111.9185 | 2683.5 | 2683.5 | 296.4003 | 7140 | 7140 | 0.49944 | 1.3289 | 1.8283
64 | 8.6126 | 9.1667 | 0 | 84.6421 | 27.2188 | 5373 | 15.47 | 0.4 | 5 | 83112.79 | 939.5 | 1307.46 | 35.39 | 63.57 | 1.8 | 1 | 2 | 2 | 1959 | 1032.06 | 284.62 | 0 | 1032.06 | 109.1806 | 2618 | 2618 | 258.5372 | 6210 | 6210 | 0.48725 | 1.1558 | 1.643
65 | 7.8695 | 10.6156 | 0 | 84.4211 | 25.5938 | 5373 | 15.47 | 0.4 | 5 | 83112.79 | 939.5 | 1307.46 | 35.39 | 63.57 | 1.8 | 1 | 2 | 2 | 1959 | 1032.06 | 284.62 | 0 | 1032.06 | 97.7423 | 2343.25 | 2343.25 | 245.5652 | 5920 | 5920 | 0.43612 | 1.1018 | 1.5379
66 | 7.4768 | 11.9802 | 0 | 78.8316 | 25.4062 | 5373 | 15.47 | 0.4 | 5 | 83112.79 | 939.5 | 1307.46 | 35.39 | 63.57 | 1.8 | 1 | 2 | 2 | 1959 | 1032.06 | 284.62 | 0 | 1032.06 | 97.1784 | 2331 | 2331 | 314.1103 | 7560 | 7560 | 0.43384 | 1.407 | 1.8409
67 | 5.3211 | 11.5437 | 0 | 84.2947 | 33.5 | 5373 | 15.47 | 0.4 | 5 | 83112.79 | 939.5 | 1307.46 | 35.39 | 63.57 | 1.8 | 1 | 2 | 2 | 1959 | 1032.06 | 284.62 | 0 | 1032.06 | 111.4798 | 2673.5 | 2673.5 | 336.7465 | 8110 | 8110 | 0.49758 | 1.5094 | 2.007
68 | 7.1653 | 10.5229 | 0 | 71.8421 | 35.2812 | 5373 | 15.47 | 0.4 | 5 | 83112.79 | 939.5 | 1307.46 | 35.39 | 63.57 | 1.8 | 1 | 2 | 2 | 1959 | 1032.06 | 284.62 | 0 | 1032.06 | 118.5971 | 2844.75 | 2844.75 | 291.9174 | 7000 | 7000 | 0.52945 | 1.3028 | 1.8323
69 | 6.7168 | 12.2021 | 0 | 76.6737 | 34.4062 | 5373 | 15.47 | 0.4 | 5 | 83112.79 | 939.5 | 1307.46 | 35.39 | 63.57 | 1.8 | 1 | 2 | 2 | 1959 | 1032.06 | 284.62 | 0 | 1032.06 | 116.1003 | 2784.5 | 2784.5 | 337.3602 | 8110 | 8110 | 0.51824 | 1.5094 | 2.0276
70 | 5.7916 | 11.9615 | 0 | 77.4842 | 32.5938 | 5373 | 15.47 | 0.4 | 5 | 83112.79 | 939.5 | 1307.46 | 35.39 | 63.57 | 1.8 | 1 | 2 | 2 | 1959 | 1032.06 | 284.62 | 0 | 1032.06 | 112.1659 | 2689 | 2689 | 403.5556 | 9720 | 9720 | 0.50047 | 1.809 | 2.3095
71 | 6.4 | 10.3031 | 0 | 62.4421 | 37.5 | 5373 | 15.47 | 0.4 | 5 | 83112.79 | 939.5 | 1307.46 | 35.39 | 63.57 | 1.8 | 1 | 2 | 2 | 1959 | 1032.06 | 284.62 | 0 | 1032.06 | 111.3796 | 2671.5 | 2671.5 | 348.4205 | 8380 | 8380 | 0.49721 | 1.5597 | 2.0569
72 | 8.5295 | 8.1917 | 0 | 67.8632 | 30.4062 | 5373 | 15.47 | 0.4 | 5 | 83112.79 | 939.5 | 1307.46 | 35.39 | 63.57 | 1.8 | 1 | 2 | 2 | 1959 | 1032.06 | 284.62 | 0 | 1032.06 | 108.7816 | 2609.25 | 2609.25 | 195.6094 | 4700 | 4700 | 0.48562 | 0.87474 | 1.3604
73 | 10.8063 | 10.3326 | 0 | 59.0737 | 29.3125 | 5373 | 15.47 | 0.4 | 5 | 83112.79 | 939.5 | 1307.46 | 35.39 | 63.57 | 1.8 | 1 | 2 | 2 | 1959 | 1032.06 | 284.62 | 0 | 1032.06 | 107.0758 | 2461.5 | 2461.5 | 270.9533 | 6240 | 6240 | 0.45812 | 1.1614 | 1.6195
74 | 5.1284 | 13.5302 | 0 | 78.9789 | 33.375 | 5373 | 15.47 | 0.4 | 5 | 83112.79 | 939.5 | 1307.46 | 35.39 | 63.57 | 1.8 | 1 | 2 | 2 | 1959 | 1032.06 | 284.62 | 0 | 1032.06 | 116.8666 | 2803.25 | 2803.25 | 402.5165 | 9680 | 9680 | 0.52173 | 1.8016 | 2.3233
75 | 4.6768 | 12.85 | 0 | 79.2632 | 32.2188 | 5373 | 15.47 | 0.4 | 5 | 83112.79 | 939.5 | 1307.46 | 35.39 | 63.57 | 1.8 | 1 | 2 | 2 | 1959 | 1032.06 | 284.62 | 0 | 1032.06 | 112.7984 | 2705.75 | 2705.75 | 375.0671 | 9009 | 9009 | 0.50358 | 1.6767 | 2.1803
76 | 5.6547 | 10.9208 | 0 | 77.3895 | 30.2812 | 5373 | 15.47 | 0.4 | 5 | 83112.79 | 939.5 | 1307.46 | 35.39 | 63.57 | 1.8 | 1 | 2 | 2 | 1959 | 1032.06 | 284.62 | 0 | 1032.06 | 113.3287 | 2716.75 | 2716.75 | 299.8348 | 7210 | 7210 | 0.50563 | 1.3419 | 1.8475
77 | 8.0116 | 9.8042 | 0 | 73.3158 | 37.2188 | 5373 | 15.47 | 0.4 | 5 | 83112.79 | 939.5 | 1307.46 | 35.39 | 63.57 | 1.8 | 1 | 2 | 2 | 1959 | 1032.06 | 284.62 | 0 | 1032.06 | 108.4994 | 2600 | 2600 | 269.8995 | 6500 | 6500 | 0.4839 | 1.2098 | 1.6937
78 | 7.9895 | 9.5978 | 0 | 80.8316 | 53.2812 | 5373 | 15.47 | 0.4 | 5 | 83112.79 | 939.5 | 1307.46 | 35.39 | 63.57 | 1.8 | 1 | 2 | 2 | 1959 | 1032.06 | 284.62 | 0 | 1032.06 | 107.6413 | 2581.5 | 2581.5 | 280.1602 | 6731 | 6731 | 0.48046 | 1.2527 | 1.7332
79 | 7.9674 | 11.474 | 0 | 83.2632 | 52.8125 | 5373 | 15.47 | 0.4 | 5 | 83112.79 | 939.5 | 1307.46 | 35.39 | 63.57 | 1.8 | 1 | 2 | 2 | 1959 | 1032.06 | 284.62 | 0 | 1032.06 | 100.1485 | 2402 | 2402 | 276.495 | 6650 | 6650 | 0.44705 | 1.2377 | 1.6847
80 | 6.3221 | 12.7146 | 0 | 83.7579 | 52.8125 | 5373 | 15.47 | 0.4 | 5 | 83112.79 | 939.5 | 1307.46 | 35.39 | 63.57 | 1.8 | 1 | 2 | 2 | 1959 | 1032.06 | 284.62 | 0 | 1032.06 | 106.4501 | 2553 | 2553 | 347.709 | 8360 | 8360 | 0.47515 | 1.5559 | 2.0311
81 | 5.2105 | 11.4177 | 0 | 92.9368 | 55.0938 | 5373 | 15.47 | 0.4 | 5 | 83112.79 | 939.5 | 1307.46 | 35.39 | 63.57 | 1.8 | 1 | 2 | 2 | 1959 | 1032.06 | 284.62 | 0 | 1032.06 | 119.3318 | 2863 | 2863 | 334.0406 | 8030 | 8030 | 0.53285 | 1.4945 | 2.0274
82 | 6.6189 | 11.2917 | 0 | 83.0211 | 54.7812 | 5373 | 15.47 | 0.4 | 5 | 83112.79 | 939.5 | 1307.46 | 35.39 | 63.57 | 1.8 | 1 | 2 | 2 | 1959 | 1032.06 | 284.62 | 0 | 1032.06 | 117.8958 | 2826 | 2826 | 327.6866 | 7870 | 7870 | 0.52596 | 1.4647 | 1.9907
83 | 6.8168 | 12.2542 | 0 | 84.9789 | 57.2188 | 5373 | 15.47 | 0.4 | 5 | 83112.79 | 939.5 | 1307.46 | 35.39 | 63.57 | 1.8 | 1 | 2 | 2 | 1959 | 1032.06 | 284.62 | 0 | 1032.06 | 119.2743 | 2859 | 2859 | 345.13 | 8300 | 8300 | 0.5321 | 1.5448 | 2.0769
84 | 5.8284 | 10.9365 | 0 | 93.9474 | 59.6875 | 5373 | 15.47 | 0.4 | 5 | 83112.79 | 939.5 | 1307.46 | 35.39 | 63.57 | 1.8 | 1 | 2 | 2 | 1959 | 1032.06 | 284.62 | 0 | 1032.06 | 120.8407 | 2898.25 | 2898.25 | 295.707 | 7099 | 7099 | 0.53941 | 1.3212 | 1.8606
85 | 7.1337 | 10.1635 | 0 | 85.4632 | 59.3125 | 5373 | 15.47 | 0.4 | 5 | 83112.79 | 939.5 | 1307.46 | 35.39 | 63.57 | 1.8 | 1 | 2 | 2 | 1959 | 1032.06 | 284.62 | 0 | 1032.06 | 116.7172 | 2799.75 | 2799.75 | 285.9116 | 6881 | 6881 | 0.52108 | 1.2807 | 1.8017
86 | 8.2032 | 10.251 | 0 | 82.1789 | 58.6875 | 5373 | 15.47 | 0.4 | 5 | 83112.79 | 939.5 | 1307.46 | 35.39 | 63.57 | 1.8 | 1 | 2 | 2 | 1959 | 1032.06 | 284.62 | 0 | 1032.06 | 108.1838 | 2594.25 | 2594.25 | 246.5083 | 5920 | 5920 | 0.48283 | 1.1018 | 1.5846
87 | 7.8326 | 11.3521 | 0 | 87.2632 | 58.5 | 5373 | 15.47 | 0.4 | 5 | 83112.79 | 939.5 | 1307.46 | 35.39 | 63.57 | 1.8 | 1 | 2 | 2 | 1959 | 1032.06 | 284.62 | 0 | 1032.06 | 107.2985 | 2573.25 | 2573.25 | 317.4129 | 7640 | 7640 | 0.47892 | 1.4219 | 1.9008
88 | 5.6589 | 12.3354 | 0 | 82.6211 | 59.5938 | 5373 | 15.47 | 0.4 | 5 | 83112.79 | 939.5 | 1307.46 | 35.39 | 63.57 | 1.8 | 1 | 2 | 2 | 1959 | 1032.06 | 284.62 | 0 | 1032.06 | 118.5143 | 2840.5 | 2840.5 | 377.677 | 8979 | 8979 | 0.52866 | 1.6711 | 2.1998
89 | 5.8305 | 12.1844 | 0 | 72.2 | 59.3125 | 5373 | 15.47 | 0.4 | 5 | 83112.79 | 939.5 | 1307.46 | 35.39 | 63.57 | 1.8 | 1 | 2 | 2 | 1959 | 1032.06 | 284.62 | 0 | 1032.06 | 117.9106 | 2827.25 | 2827.25 | 353.9475 | 8500 | 8500 | 0.5262 | 1.582 | 2.1082
90 | 6.0253 | 11.0177 | 0 | 77.9579 | 59.3125 | 5373 | 15.47 | 0.4 | 5 | 83112.79 | 939.5 | 1307.46 | 35.39 | 63.57 | 1.8 | 1 | 2 | 2 | 1959 | 1032.06 | 284.62 | 0 | 1032.06 | 118.3751 | 2837.75 | 2837.75 | 318.8174 | 7671 | 7671 | 0.52815 | 1.4277 | 1.9558
91 | 7.9768 | 8.5135 | 0 | 72.8842 | 59.1875 | 5373 | 15.47 | 0.4 | 5 | 83112.79 | 939.5 | 1307.46 | 35.39 | 63.57 | 1.8 | 1 | 2 | 2 | 1959 | 1032.06 | 284.62 | 0 | 1032.06 | 116.9459 | 2804.25 | 2804.25 | 245.7242 | 5909 | 5909 | 0.52192 | 1.0998 | 1.6217
92 | 9.3168 | 9.8469 | 0 | 73.5158 | 58.8125 | 5373 | 15.47 | 0.4 | 5 | 83112.79 | 939.5 | 1307.46 | 35.39 | 63.57 | 1.8 | 1 | 2 | 2 | 1959 | 1032.06 | 284.62 | 0 | 1032.06 | 106.8962 | 2564 | 2564 | 239.1461 | 5750 | 5750 | 0.4772 | 1.0702 | 1.5474
93 | 8.0347 | 9.6969 | 0 | 67.6737 | 58.6875 | 5373 | 15.47 | 0.4 | 5 | 83112.79 | 939.5 | 1307.46 | 35.39 | 63.57 | 1.8 | 1 | 2 | 2 | 1959 | 1032.06 | 284.62 | 0 | 1032.06 | 106.5242 | 2555.75 | 2555.75 | 248.4809 | 5971 | 5971 | 0.47567 | 1.1113 | 1.587
94 | 8.2916 | 11.0385 | 0 | 83.9684 | 58.6875 | 5373 | 15.47 | 0.4 | 5 | 83112.79 | 939.5 | 1307.46 | 35.39 | 63.57 | 1.8 | 1 | 2 | 2 | 1959 | 1032.06 | 284.62 | 0 | 1032.06 | 107.6953 | 2582.75 | 2582.75 | 269.0074 | 6470 | 6470 | 0.48069 | 1.2042 | 1.6849
95 | 6.6358 | 11.4823 | 0 | 76.2421 | 58.625 | 5373 | 15.47 | 0.4 | 5 | 83112.79 | 939.5 | 1307.46 | 35.39 | 63.57 | 1.8 | 1 | 2 | 2 | 1959 | 1032.06 | 284.62 | 0 | 1032.06 | 106.3155 | 2549.75 | 2549.75 | 290.2615 | 6990 | 6990 | 0.47455 | 1.3009 | 1.7755
96 | 6.6747 | 9.8671 | 0 | 77.3263 | 59.6875 | 5373 | 15.47 | 0.4 | 5 | 83112.79 | 939.5 | 1307.46 | 35.39 | 63.57 | 1.8 | 1 | 2 | 2 | 1959 | 1032.06 | 284.62 | 0 | 1032.06 | 119.1691 | 2802.75 | 2802.75 | 395.0511 | 7120 | 7120 | 0.52164 | 1.3251 | 1.8468
97 | 8.1926 | 10.8281 | 0 | 73.6842 | 59.0938 | 5373 | 15.47 | 0.4 | 5 | 83112.79 | 939.5 | 1307.46 | 35.39 | 63.57 | 1.8 | 1 | 2 | 2 | 1959 | 1032.06 | 284.62 | 0 | 1032.06 | 120.1322 | 2836.5 | 2836.5 | 478.4233 | 7619 | 7619 | 0.52792 | 1.418 | 1.9459
98 | 6.4642 | 11.2542 | 0 | 84.1789 | 60.4062 | 5373 | 15.47 | 0.4 | 5 | 83112.79 | 939.5 | 1307.46 | 35.39 | 63.57 | 1.8 | 1 | 2 | 2 | 1959 | 1032.06 | 284.62 | 0 | 1032.06 | 122.2061 | 2930.5 | 2930.5 | 316.9257 | 7620 | 7620 | 0.54541 | 1.4182 | 1.9636
99 | 6.7274 | 12.224 | 0 | 67.3684 | 60.1875 | 5373 | 15.47 | 0.4 | 5 | 83112.79 | 939.5 | 1307.46 | 35.39 | 63.57 | 1.8 | 1 | 2 | 2 | 1959 | 1032.06 | 284.62 | 0 | 1032.06 | 126.9462 | 3044.5 | 3044.5 | 357.2641 | 8591 | 8591 | 0.56663 | 1.5989 | 2.1655
100 | 5.6853 | 12.3833 | 0 | 80.5053 | 58.9062 | 5373 | 15.47 | 0.4 | 5 | 83112.79 | 939.5 | 1307.46 | 35.39 | 63.57 | 1.8 | 1 | 2 | 2 | 1959 | 1032.06 | 284.62 | 0 | 1032.06 | 112.9194 | 2707.75 | 2707.75 | 309.3402 | 7440 | 7440 | 0.50395 | 1.3847 | 1.8887
101 | 5.5432 | 12.2365 | 0 | 63.6 | 58.9062 | 5373 | 15.47 | 0.4 | 5 | 83112.79 | 939.5 | 1307.46 | 35.39 | 63.57 | 1.8 | 1 | 2 | 2 | 1959 | 1032.06 | 284.62 | 0 | 1032.06 | 113.2105 | 2714.5 | 2714.5 | 317.0442 | 7620 | 7620 | 0.50521 | 1.4182 | 1.9234
102 | 6.1274 | 10.0552 | 0 | 73.4316 | 59.8125 | 5373 | 15.47 | 0.4 | 5 | 83112.79 | 939.5 | 1307.46 | 35.39 | 63.57 | 1.8 | 1 | 2 | 2 | 1959 | 1032.06 | 284.62 | 0 | 1032.06 | 123.5261 | 2960.75 | 2960.75 | 305.9677 | 7360 | 7360 | 0.55104 | 1.3698 | 1.9209
103 | 9.0632 | 7.8042 | 0 | 59.2842 | 60.0938 | 5373 | 15.47 | 0.4 | 5 | 83112.79 | 939.5 | 1307.46 | 35.39 | 63.57 | 1.8 | 1 | 2 | 2 | 1959 | 1032.06 | 284.62 | 0 | 1032.06 | 123.3565 | 2941.5 | 2941.5 | 229.2281 | 5449 | 5449 | 0.54746 | 1.0141 | 1.5616
104 | 10.22 | 6.9969 | 0 | 61.1474 | 59.5 | 5373 | 15.47 | 0.4 | 5 | 83112.79 | 939.5 | 1307.46 | 35.39 | 63.57 | 1.8 | 1 | 2 | 2 | 1959 | 1032.06 | 284.62 | 0 | 1032.06 | 121.9881 | 2925.25 | 2925.25 | 207.3734 | 4991 | 4991 | 0.54444 | 0.9289 | 1.4733
105 | 11.6516 | 3.2042 | 0 | 58.5579 | 60.2812 | 5373 | 15.47 | 0.4 | 5 | 83112.79 | 939.5 | 1307.46 | 35.39 | 63.57 | 1.8 | 1 | 2 | 2 | 1959 | 1032.06 | 284.62 | 0 | 1032.06 | 122.3456 | 2936.75 | 2936.75 | 122.1836 | 2910 | 2910 | 0.54658 | 0.5416 | 1.0882
106 | 15.1137 | 2.4271 | 0 | 47.2526 | 59.7188 | 5373 | 15.47 | 0.4 | 5 | 83112.79 | 939.5 | 1307.46 | 35.39 | 63.57 | 1.8 | 1 | 2 | 2 | 1959 | 1032.06 | 284.62 | 0 | 1032.06 | 125.8541 | 3019.25 | 3019.25 | 99.5297 | 2400 | 2400 | 0.56193 | 0.44668 | 1.0086
107 | 15.6621 | 1.8948 | 0 | 47.8632 | 59.1875 | 5373 | 15.47 | 0.4 | 5 | 83112.79 | 939.5 | 1307.46 | 35.39 | 63.57 | 1.8 | 1 | 2 | 2 | 1959 | 1032.06 | 284.62 | 0 | 1032.06 | 114.8114 | 2753.5 | 2753.5 | 66.8527 | 1610 | 1610 | 0.51247 | 0.29965 | 0.81212
108 | 16.3263 | 1.8594 | 0 | 47.0947 | 59.2188 | 5373 | 15.47 | 0.4 | 5 | 83112.79 | 939.5 | 1307.46 | 35.39 | 63.57 | 1.8 | 1 | 2 | 2 | 1959 | 1032.06 | 284.62 | 0 | 1032.06 | 114.9235 | 2756.75 | 2756.75 | 59.5977 | 1430 | 1430 | 0.51307 | 0.26615 | 0.77922
109 | 16.3779 | 1.7115 | 0 | 51.5368 | 60.375 | 5373 | 15.47 | 0.4 | 5 | 83112.79 | 939.5 | 1307.46 | 35.39 | 63.57 | 1.8 | 1 | 2 | 2 | 1959 | 1032.06 | 284.62 | 0 | 1032.06 | 127.7488 | 3064.25 | 3064.25 | 66.4158 | 1590 | 1590 | 0.57031 | 0.29592 | 0.86623
110 | 15.8653 | 4.621 | 0 | 37.3158 | 59.9062 | 5373 | 15.47 | 0.4 | 5 | 83112.79 | 939.5 | 1307.46 | 35.39 | 63.57 | 1.8 | 1 | 2 | 2 | 1959 | 1032.06 | 284.62 | 0 | 1032.06 | 125.2898 | 3006 | 3006 | 113.937 | 2760 | 2760 | 0.55946 | 0.51368 | 1.0731
111 | 11.5947 | 5.4208 | 0 | 54.6526 | 60 | 5373 | 15.47 | 0.4 | 5 | 83112.79 | 939.5 | 1307.46 | 35.39 | 63.57 | 1.8 | 1 | 2 | 2 | 1959 | 1032.06 | 284.62 | 0 | 1032.06 | 122.9245 | 2949.25 | 2949.25 | 136.9259 | 3309 | 3309 | 0.5489 | 0.61586 | 1.1648
112 | 11.9884 | 6.3333 | 0 | 80.9895 | 60.5 | 5373 | 15.47 | 0.4 | 5 | 83112.79 | 939.5 | 1307.46 | 35.39 | 63.57 | 1.8 | 1 | 2 | 2 | 1959 | 1032.06 | 284.62 | 0 | 1032.06 | 123.0326 | 2948.75 | 2948.75 | 151.7334 | 3651 | 3651 | 0.54881 | 0.67951 | 1.2283
113 | 11.7737 | 6.4688 | 0 | 76.5474 | 59.9062 | 5373 | 15.47 | 0.4 | 5 | 83112.79 | 939.5 | 1307.46 | 35.39 | 63.57 | 1.8 | 1 | 2 | 2 | 1959 | 1032.06 | 284.62 | 0 | 1032.06 | 124.2484 | 2979.5 | 2979.5 | 160.4125 | 3870 | 3870 | 0.55453 | 0.72027 | 1.2748
114 | 10.7811 | 8.9365 | 0 | 83.0632 | 59.0938 | 5373 | 15.47 | 0.4 | 5 | 83112.79 | 939.5 | 1307.46 | 35.39 | 63.57 | 1.8 | 1 | 2 | 2 | 1959 | 1032.06 | 284.62 | 0 | 1032.06 | 113.1192 | 2712.75 | 2712.75 | 208.5946 | 5030 | 5030 | 0.50489 | 0.93616 | 1.441
115 | 8.64 | 9.2667 | 0 | 93.7158 | 59.0938 | 5373 | 15.47 | 0.4 | 5 | 83112.79 | 939.5 | 1307.46 | 35.39 | 63.57 | 1.8 | 1 | 2 | 2 | 1959 | 1032.06 | 284.62 | 0 | 1032.06 | 112.4157 | 2697.5 | 2697.5 | 221.7575 | 5350 | 5350 | 0.50205 | 0.99572 | 1.4978
116 | 9.3358 | 7.2583 | 0 | 91.8 | 59.5 | 5373 | 15.47 | 0.4 | 5 | 83112.79 | 939.5 | 1307.46 | 35.39 | 63.57 | 1.8 | 1 | 2 | 2 | 1959 | 1032.06 | 284.62 | 0 | 1032.06 | 123.9479 | 2973 | 2973 | 210.5735 | 5070 | 5070 | 0.55332 | 0.94361 | 1.4969
117 | 10.9842 | 6.7958 | 0 | 81.9158 | 60.125 | 5373 | 15.47 | 0.4 | 5 | 83112.79 | 939.5 | 1307.46 | 35.39 | 63.57 | 1.8 | 1 | 2 | 2 | 1959 | 1032.06 | 284.62 | 0 | 1032.06 | 125.428 | 3009.25 | 3009.25 | 189.6968 | 4560 | 4560 | 0.56007 | 0.84869 | 1.4088
118 | 11.5937 | 7.0292 | 0 | 76.3579 | 60.5938 | 5373 | 15.47 | 0.4 | 5 | 83112.79 | 939.5 | 1307.46 | 35.39 | 63.57 | 1.8 | 1 | 2 | 2 | 1959 | 1032.06 | 284.62 | 0 | 1032.06 | 129.0758 | 3094 | 3094 | 204.6185 | 4910 | 4910 | 0.57584 | 0.91383 | 1.4897
119 | 10.8032 | 4.6281 | 0 | 86.8526 | 60.1875 | 5373 | 15.47 | 0.4 | 5 | 83112.79 | 939.5 | 1307.46 | 35.39 | 63.57 | 1.8 | 1 | 2 | 2 | 1959 | 1032.06 | 284.62 | 0 | 1032.06 | 123.9736 | 2972.5 | 2972.5 | 115.8647 | 2790 | 2790 | 0.55323 | 0.51926 | 1.0725
120 | 13.5989 | 5.2771 | 0 | 78.2632 | 63.0938 | 5373 | 15.47 | 0.4 | 5 | 83112.79 | 939.5 | 1307.46 | 35.39 | 63.57 | 1.8 | 1 | 2 | 2 | 1959 | 1032.06 | 284.62 | 0 | 1032.06 | 130.6917 | 3134.75 | 3134.75 | 140.3562 | 3400 | 3400 | 0.58343 | 0.63279 | 1.2162
121 | 12.8284 | 6.1802 | 0 | 80.7368 | 63.125 | 5373 | 15.47 | 0.4 | 5 | 83112.79 | 939.5 | 1307.46 | 35.39 | 63.57 | 1.8 | 1 | 2 | 2 | 1959 | 1032.06 | 284.62 | 0 | 1032.06 | 121.2731 | 2910.25 | 2910.25 | 154.0752 | 3699 | 3699 | 0.54164 | 0.68844 | 1.2301
122 | 11.1053 | 7.2927 | 0 | 78.7263 | 62.2812 | 5373 | 15.47 | 0.4 | 5 | 83112.79 | 939.5 | 1307.46 | 35.39 | 63.57 | 1.8 | 1 | 2 | 2 | 1959 | 1032.06 | 284.62 | 0 | 1032.06 | 117.9689 | 2831.5 | 2831.5 | 168.8845 | 4071 | 4071 | 0.52699 | 0.75768 | 1.2847
123 | 11.1021 | 8.076 | 0 | 76.7474 | 62 | 5373 | 15.47 | 0.4 | 5 | 83112.79 | 939.5 | 1307.46 | 35.39 | 63.57 | 1.8 | 1 | 2 | 2 | 1959 | 1032.06 | 284.62 | 0 | 1032.06 | 135.5812 | 3251.25 | 3251.25 | 235.8225 | 5679 | 5679 | 0.60511 | 1.057 | 1.6621
124 | 9.9105 | 6.1802 | 0 | 89.7368 | 59.0938 | 5373 | 15.47 | 0.4 | 5 | 83112.79 | 939.5 | 1307.46 | 35.39 | 63.57 | 1.8 | 1 | 2 | 2 | 1959 | 1032.06 | 284.62 | 0 | 1032.06 | 125.5384 | 3011.5 | 3011.5 | 163.7311 | 3960 | 3960 | 0.56049 | 0.73702 | 1.2975
125 | 11.8958 | 6.3354 | 0 | 74.4211 | 59.8125 | 5373 | 15.47 | 0.4 | 5 | 83112.79 | 939.5 | 1307.46 | 35.39 | 63.57 | 1.8 | 1 | 2 | 2 | 1959 | 1032.06 | 284.62 | 0 | 1032.06 | 129.6042 | 3109.5 | 3109.5 | 147.4948 | 3551 | 3551 | 0.57873 | 0.6609 | 1.2396
126 | 12.8526 | 4.4094 | 0 | 74.0947 | 59.8125 | 5373 | 15.47 | 0.4 | 5 | 83112.79 | 939.5 | 1307.46 | 35.39 | 63.57 | 1.8 | 1 | 2 | 2 | 1959 | 1032.06 | 284.62 | 0 | 1032.06 | 131.3613 | 3151.5 | 3151.5 | 120.8296 | 2920 | 2920 | 0.58654 | 0.54346 | 1.13
127 | 12.1663 | 7.7437 | 0 | 69.3158 | 59.2812 | 5373 | 15.47 | 0.4 | 5 | 83112.79 | 939.5 | 1307.46 | 35.39 | 63.57 | 1.8 | 1 | 2 | 2 | 1959 | 1032.06 | 284.62 | 0 | 1032.06 | 125.7368 | 3012.75 | 3012.75 | 211.7593 | 5100 | 5100 | 0.56072 | 0.94919 | 1.5099
128 | 10.4116 | 7.5958 | 0 | 74.9789 | 58.3125 | 5373 | 15.47 | 0.4 | 5 | 83112.79 | 939.5 | 1307.46 | 35.39 | 63.57 | 1.8 | 1 | 2 | 2 | 1959 | 1032.06 | 284.62 | 0 | 1032.06 | 109.2828 | 2621.25 | 2621.25 | 174.4678 | 4190 | 4190 | 0.48786 | 0.77983 | 1.2677
129 | 10.4084 | 6.7271 | 0 | 73.6421 | 58.4062 | 5373 | 15.47 | 0.4 | 5 | 83112.79 | 939.5 | 1307.46 | 35.39 | 63.57 | 1.8 | 1 | 2 | 2 | 1959 | 1032.06 | 284.62 | 0 | 1032.06 | 115.5249 | 2770.5 | 2770.5 | 146.1646 | 3540 | 3540 | 0.51563 | 0.65885 | 1.1745
130 | 11.4042 | 6.1063 | 0 | 78.3158 | 60.1875 | 5373 | 15.47 | 0.4 | 5 | 83112.79 | 939.5 | 1307.46 | 35.39 | 63.57 | 1.8 | 1 | 2 | 2 | 1959 | 1032.06 | 284.62 | 0 | 1032.06 | 128.8528 | 3088.25 | 3088.25 | 151.9392 | 3670 | 3670 | 0.57477 | 0.68304 | 1.2578
131 | 12.1516 | 4.8708 | 0 | 75.7684 | 60.5 | 5373 | 15.47 | 0.4 | 5 | 83112.79 | 939.5 | 1307.46 | 35.39 | 63.57 | 1.8 | 1 | 2 | 2 | 1959 | 1032.06 | 284.62 | 0 | 1032.06 | 127.8441 | 3066.25 | 3066.25 | 109.0845 | 2620 | 2620 | 0.57068 | 0.48762 | 1.0583
132 | 13.8642 | 4.7281 | 0 | 74.5579 | 60 | 5373 | 15.47 | 0.4 | 5 | 83112.79 | 939.5 | 1307.46 | 35.39 | 63.57 | 1.8 | 1 | 2 | 2 | 1959 | 1032.06 | 284.62 | 0 | 1032.06 | 127.1742 | 3046.25 | 3046.25 | 106.6009 | 2560 | 2560 | 0.56696 | 0.47646 | 1.0434
133 | 13.0979 | 3.5844 | 0 | 84.4737 | 62.5938 | 5373 | 15.47 | 0.4 | 5 | 83112.79 | 939.5 | 1307.46 | 35.39 | 63.57 | 1.8 | 1 | 2 | 2 | 1959 | 1032.06 | 284.62 | 0 | 1032.06 | 134.9963 | 3237.5 | 3237.5 | 96.7518 | 2340 | 2340 | 0.60255 | 0.43551 | 1.0381
134 | 14.8705 | 3.3208 | 0 | 79.9263 | 63.0938 | 5373 | 15.47 | 0.4 | 5 | 83112.79 | 939.5 | 1307.46 | 35.39 | 63.57 | 1.8 | 1 | 2 | 2 | 1959 | 1032.06 | 284.62 | 0 | 1032.06 | 134.067 | 3213.5 | 3213.5 | 83.1896 | 2000 | 2000 | 0.59808 | 0.37223 | 0.97031
135 | 14.6253 | 4.1271 | 0 | 82.5895 | 58.3125 | 5373 | 15.47 | 0.4 | 5 | 83112.79 | 939.5 | 1307.46 | 35.39 | 63.57 | 1.8 | 1 | 2 | 2 | 1959 | 1032.06 | 284.62 | 0 | 1032.06 | 114.3427 | 2742.5 | 2742.5 | 78.0228 | 1889 | 1889 | 0.51042 | 0.35157 | 0.862
136 | 14.0558 | 2.0969 | 0 | 82 | 58.1875 | 5373 | 15.47 | 0.4 | 5 | 83112.79 | 939.5 | 1307.46 | 35.39 | 63.57 | 1.8 | 1 | 2 | 2 | 1959 | 1032.06 | 284.62 | 0 | 1032.06 | 114.7382 | 2753 | 2753 | 63.1248 | 1531 | 1531 | 0.51238 | 0.28494 | 0.79732
137 | 15.9884 | 5.099 | 0 | 76.7789 | 63.125 | 5373 | 15.47 | 0.4 | 5 | 83112.79 | 939.5 | 1307.46 | 35.39 | 63.57 | 1.8 | 1 | 2 | 2 | 1959 | 1032.06 | 284.62 | 0 | 1032.06 | 132.8868 | 3187 | 3187 | 63.8382 | 1540 | 1540 | 0.59315 | 0.28662 | 0.87977
138 | 12.0211 | 6.925 | 0 | 80.7579 | 63.5938 | 5373 | 15.47 | 0.4 | 5 | 83112.79 | 939.5 | 1307.46 | 35.39 | 63.57 | 1.8 | 1 | 2 | 2 | 1959 | 1032.06 | 284.62 | 0 | 1032.06 | 131.5872 | 3157.5 | 3157.5 | 15.6545 | 380 | 380 | 0.58766 | 0.070724 | 0.65838
139 | 10.8926 | 7.8781 | 0 | 65.6947 | 60.5 | 5373 | 15.47 | 0.4 | 5 | 83112.79 | 939.5 | 1307.46 | 35.39 | 63.57 | 1.8 | 1 | 2 | 2 | 1959 | 1032.06 | 284.62 | 0 | 1032.06 | 125.8795 | 3017.75 | 3017.75 | 207.047 | 4990 | 4990 | 0.56165 | 0.92872 | 1.4904
140 | 10.2253 | 5.9917 | 0 | 75.0526 | 60.0938 | 5373 | 15.47 | 0.4 | 5 | 83112.79 | 939.5 | 1307.46 | 35.39 | 63.57 | 1.8 | 1 | 2 | 2 | 1959 | 1032.06 | 284.62 | 0 | 1032.06 | 124.724 | 2991 | 2991 | 149.615 | 3580 | 3580 | 0.55667 | 0.66629 | 1.223
141 | 12.48 | 4.4885 | 0 | 74.0632 | 62.6875 | 5373 | 15.47 | 0.4 | 5 | 83112.79 | 939.5 | 1307.46 | 35.39 | 63.57 | 1.8 | 1 | 2 | 2 | 1959 | 1032.06 | 284.62 | 0 | 1032.06 | 129.6246 | 3109.5 | 3109.5 | 123.7247 | 2979 | 2979 | 0.57873 | 0.55444 | 1.1332
142 | 13.6958 | 4.0479 | 0 | 72.8947 | 58.625 | 5373 | 15.47 | 0.4 | 5 | 83112.79 | 939.5 | 1307.46 | 35.39 | 63.57 | 1.8 | 1 | 2 | 2 | 1959 | 1032.06 | 284.62 | 0 | 1032.06 | 117.7483 | 2825.5 | 2825.5 | 97.0651 | 2341 | 2341 | 0.52587 | 0.4357 | 0.96157
143 | 14.2421 | 4.5635 | 0 | 77.1368 | 58.6875 | 5373 | 15.47 | 0.4 | 5 | 83112.79 | 939.5 | 1307.46 | 35.39 | 63.57 | 1.8 | 1 | 2 | 2 | 1959 | 1032.06 | 284.62 | 0 | 1032.06 | 116.1733 | 2786.25 | 2786.25 | 61.9255 | 1520 | 1520 | 0.51857 | 0.2829 | 0.80146
144 | 13.1305 | 6.6625 | 0 | 84.6105 | 58.6875 | 5373 | 15.47 | 0.4 | 5 | 83112.79 | 939.5 | 1307.46 | 35.39 | 63.57 | 1.8 | 1 | 2 | 2 | 1959 | 1032.06 | 284.62 | 0 | 1032.06 | 118.6414 | 2846.25 | 2846.25 | 182.409 | 4389 | 4389 | 0.52973 | 0.81686 | 1.3466
145 | 11.4274 | 3.899 | 0 | 94.8947 | 60.3125 | 5373 | 15.47 | 0.4 | 5 | 83112.79 | 939.5 | 1307.46 | 35.39 | 63.57 | 1.8 | 1 | 2 | 2 | 1959 | 1032.06 | 284.62 | 0 | 1032.06 | 127.2318 | 3049.75 | 3049.75 | 68.2184 | 1651 | 1651 | 0.56761 | 0.30728 | 0.87488
146 | 14.2011 | 5.1427 | 0 | 82.1474 | 60.6875 | 5373 | 15.47 | 0.4 | 5 | 83112.79 | 939.5 | 1307.46 | 35.39 | 63.57 | 1.8 | 1 | 2 | 2 | 1959 | 1032.06 | 284.62 | 0 | 1032.06 | 128.0326 | 3070.25 | 3070.25 | 112.0172 | 2690 | 2690 | 0.57142 | 0.50065 | 1.0721
147 | 12.7663 | 6.1125 | 0 | 73.4526 | 58.7188 | 5373 | 15.47 | 0.4 | 5 | 83112.79 | 939.5 | 1307.46 | 35.39 | 63.57 | 1.8 | 1 | 2 | 2 | 1959 | 1032.06 | 284.62 | 0 | 1032.06 | 133.8852 | 3211 | 3211 | 195.9203 | 4710 | 4710 | 0.59762 | 0.87661 | 1.4742
148 | 11.7726 | 5.3802 | 0 | 88.0632 | 59.5 | 5373 | 15.47 | 0.4 | 5 | 83112.79 | 939.5 | 1307.46 | 35.39 | 63.57 | 1.8 | 1 | 2 | 2 | 1959 | 1032.06 | 284.62 | 0 | 1032.06 | 128.5438 | 3083.25 | 3083.25 | 120.4801 | 2910 | 2910 | 0.57384 | 0.5416 | 1.1154
149 | 12.6589 | 4.599 | 0 | 76.7684 | 60.4062 | 5373 | 15.47 | 0.4 | 5 | 83112.79 | 939.5 | 1307.46 | 35.39 | 63.57 | 1.8 | 1 | 2 | 2 | 1959 | 1032.06 | 284.62 | 0 | 1032.06 | 115.5316 | 2771.75 | 2771.75 | 0.98069 | 30 | 30 | 0.51587 | 0.0055835 | 0.52145
150 | 13.9126 | 3.326 | 0 | 76.5368 | 60.2812 | 5373 | 15.47 | 0.4 | 5 | 83112.79 | 939.5 | 1307.46 | 35.39 | 63.57 | 1.8 | 1 | 2 | 2 | 1959 | 1032.06 | 284.62 | 0 | 1032.06 | 114.7846 | 2754.25 | 2754.25 | 12.04 | 290 | 290 | 0.51261 | 0.053974 | 0.56658
151 | 14.7979 | 0.76562 | 0 | 74.4632 | 63.8125 | 5373 | 15.47 | 0.4 | 5 | 83112.79 | 939.5 | 1307.46 | 35.39 | 63.57 | 1.8 | 1 | 2 | 2 | 1959 | 1032.06 | 284.62 | 0 | 1032.06 | 131.0248 | 3142.5 | 3142.5 | 14.5448 | 350 | 350 | 0.58487 | 0.065141 | 0.65001
152 | 17.5021 | 0 | 2.4271 | 73.4105 | 62.5 | 5373 | 15.47 | 0.4 | 5 | 83112.79 | 939.5 | 1307.46 | 35.39 | 63.57 | 1.8 | 1 | 2 | 2 | 1959 | 1032.06 | 284.62 | 0 | 1032.06 | 131.4488 | 3155.25 | 3155.25 | 14.3185 | 350 | 350 | 0.58724 | 0.065141 | 0.65238
153 | 20.7411 | 0 | 4.3429 | 65.5053 | 63.5 | 5373 | 15.47 | 0.4 | 5 | 83112.79 | 939.5 | 1307.46 | 35.39 | 63.57 | 1.8 | 1 | 2 | 2 | 1959 | 1032.06 | 284.62 | 0 | 1032.06 | 129.9387 | 3116 | 3116 | 13.9941 | 330 | 330 | 0.57994 | 0.061418 | 0.64135
154 | 19.3789 | 0 | 1.0302 | 62.5684 | 62.7812 | 5373 | 15.47 | 0.4 | 5 | 83112.79 | 939.5 | 1307.46 | 35.39 | 63.57 | 1.8 | 1 | 2 | 2 | 1959 | 1032.06 | 284.62 | 0 | 1032.06 | 131.2948 | 3149.75 | 3149.75 | 13.4977 | 340 | 340 | 0.58622 | 0.063279 | 0.6495
155 | 17.8558 | 3.8802 | 0 | 71.8632 | 63.7188 | 5373 | 15.47 | 0.4 | 5 | 83112.79 | 939.5 | 1307.46 | 35.39 | 63.57 | 1.8 | 1 | 2 | 2 | 1959 | 1032.06 | 284.62 | 0 | 1032.06 | 129.7116 | 3111.25 | 3111.25 | 58.4515 | 1410 | 1410 | 0.57905 | 0.26242 | 0.84148
156 | 13.7442 | 4.8 | 0 | 77.9684 | 60.5 | 5373 | 15.47 | 0.4 | 5 | 83112.79 | 939.5 | 1307.46 | 35.39 | 63.57 | 1.8 | 1 | 2 | 2 | 1959 | 1032.06 | 284.62 | 0 | 1032.06 | 114.8832 | 2756.5 | 2756.5 | 82.8447 | 2000 | 2000 | 0.51303 | 0.37223 | 0.88526
157 | 13.1158 | 7.876 | 0 | 77.0316 | 60.5938 | 5373 | 15.47 | 0.4 | 5 | 83112.79 | 939.5 | 1307.46 | 35.39 | 63.57 | 1.8 | 1 | 2 | 2 | 1959 | 1032.06 | 284.62 | 0 | 1032.06 | 115.4702 | 2769 | 2769 | 192.4932 | 4630 | 4630 | 0.51535 | 0.86172 | 1.3771
158 | 9.6684 | 6.7281 | 0 | 88.1474 | 62.4062 | 5373 | 15.47 | 0.4 | 5 | 83112.79 | 939.5 | 1307.46 | 35.39 | 63.57 | 1.8 | 1 | 2 | 2 | 1959 | 1032.06 | 284.62 | 0 | 1032.06 | 128.3124 | 3077.75 | 3077.75 | 160.8995 | 3880 | 3880 | 0.57282 | 0.72213 | 1.2949
159 | 11.6147 | 4.8042 | 0 | 76.6 | 65.6875 | 5373 | 15.47 | 0.4 | 5 | 83112.79 | 939.5 | 1307.46 | 35.39 | 63.57 | 1.8 | 1 | 2 | 2 | 1959 | 1032.06 | 284.62 | 0 | 1032.06 | 134.2932 | 3222 | 3222 | 116.3661 | 2799 | 2799 | 0.59966 | 0.52094 | 1.1206
160 | 13.6832 | 4.424 | 0 | 76.9053 | 64.4062 | 5373 | 15.47 | 0.4 | 5 | 83112.79 | 939.5 | 1307.46 | 35.39 | 63.57 | 1.8 | 1 | 2 | 2 | 1959 | 1032.06 | 284.62 | 0 | 1032.06 | 132.2317 | 3169 | 3169 | 89.7106 | 2161 | 2161 | 0.5898 | 0.4022 | 0.992
161 | 13.5421 | 4.3417 | 0 | 75.0211 | 64.7812 | 5373 | 15.47 | 0.4 | 5 | 83112.79 | 939.5 | 1307.46 | 35.39 | 63.57 | 1.8 | 1 | 2 | 2 | 1959 | 1032.06 | 284.62 | 0 | 1032.06 | 135.8353 | 3258.5 | 3258.5 | 90.8997 | 2190 | 2190 | 0.60646 | 0.40759 | 1.0141
162 | 13.8989 | 4.6229 | 0 | 67.7053 | 64.9062 | 5373 | 15.47 | 0.4 | 5 | 83112.79 | 939.5 | 1307.46 | 35.39 | 63.57 | 1.8 | 1 | 2 | 2 | 1959 | 1032.06 | 284.62 | 0 | 1032.06 | 132.2976 | 3171.25 | 3171.25 | 124.4312 | 3000 | 3000 | 0.59022 | 0.55835 | 1.1486
163 | 13.3484 | 2.5479 | 0 | 76.4421 | 60.3125 | 5373 | 15.47 | 0.4 | 5 | 83112.79 | 939.5 | 1307.46 | 35.39 | 63.57 | 1.8 | 1 | 2 | 2 | 1959 | 1032.06 | 284.62 | 0 | 1032.06 | 118.215 | 2835 | 2835 | 79.8223 | 2000 | 2000 | 0.52764 | 0.37223 | 0.89987
164 | 15.8074 | 2.6969 | 0 | 76.8421 | 60.1875 | 5373 | 15.47 | 0.4 | 5 | 83112.79 | 939.5 | 1307.46 | 35.39 | 63.57 | 1.8 | 1 | 2 | 2 | 1959 | 1032.06 | 284.62 | 0 | 1032.06 | 118.1439 | 2833.5 | 2833.5 | 78.1546 | 1890 | 1890 | 0.52736 | 0.35176 | 0.87912
165 | 15.4558 | 1.7042 | 0 | 94.5895 | 65.0938 | 5373 | 15.47 | 0.4 | 5 | 83112.79 | 939.5 | 1307.46 | 35.39 | 63.57 | 1.8 | 1 | 2 | 2 | 1959 | 1032.06 | 284.62 | 0 | 1032.06 | 131.7722 | 3160 | 3160 | 56.4201 | 1360 | 1360 | 0.58813 | 0.25312 | 0.84124
166 | 16.2179 | 2.6385 | 0 | 85.9474 | 63.8125 | 5373 | 15.47 | 0.4 | 5 | 83112.79 | 939.5 | 1307.46 | 35.39 | 63.57 | 1.8 | 1 | 2 | 2 | 1959 | 1032.06 | 284.62 | 0 | 1032.06 | 130.0746 | 3120 | 3120 | 39.3191 | 960 | 960 | 0.58068 | 0.17867 | 0.75935
167 | 15.3453 | 1.9135 | 0 | 81.7684 | 61.5938 | 5373 | 15.47 | 0.4 | 5 | 83112.79 | 939.5 | 1307.46 | 35.39 | 63.57 | 1.8 | 1 | 2 | 2 | 1959 | 1032.06 | 284.62 | 0 | 1032.06 | 125.1202 | 2998.25 | 2998.25 | 15.0502 | 370 | 370 | 0.55802 | 0.068863 | 0.62688
168 | 16.1853 | 0 | 0.17188 | 74.4211 | 64.3125 | 5373 | 15.47 | 0.4 | 5 | 83112.79 | 939.5 | 1307.46 | 35.39 | 63.57 | 1.8 | 1 | 2 | 2 | 1959 | 1032.06 | 284.62 | 0 | 1032.06 | 129.2606 | 3099.75 | 3099.75 | 35.9452 | 859 | 859 | 0.57691 | 0.15987 | 0.73679
169 | 18.5168 | 0.84167 | 0 | 63.4737 | 63.1875 | 5373 | 15.47 | 0.4 | 5 | 83112.79 | 939.5 | 1307.46 | 35.39 | 63.57 | 1.8 | 1 | 2 | 2 | 1959 | 1032.06 | 284.62 | 0 | 1032.06 | 128.4152 | 3079.5 | 3079.5 | 14.6858 | 361 | 361 | 0.57314 | 0.067188 | 0.64033
170 | 16.9779 | 1.5521 | 0 | 78.8105 | 60.3125 | 5373 | 15.47 | 0.4 | 5 | 83112.79 | 939.5 | 1307.46 | 35.39 | 63.57 | 1.8 | 1 | 2 | 2 | 1959 | 1032.06 | 284.62 | 0 | 1032.06 | 113.7772 | 2731.5 | 2731.5 | 14.8316 | 360 | 360 | 0.50838 | 0.067002 | 0.57538
171 | 16.4937 | 0 | 0.77187 | 80.8526 | 60.0938 | 5373 | 15.47 | 0.4 | 5 | 83112.79 | 939.5 | 1307.46 | 35.39 | 63.57 | 1.8 | 1 | 2 | 2 | 1959 | 1032.06 | 284.62 | 0 | 1032.06 | 115.0174 | 2759 | 2759 | 14.2502 | 360 | 360 | 0.51349 | 0.067002 | 0.5805
172 | 19.1758 | 0 | 2.3 | 75.8105 | 62.4062 | 5373 | 15.47 | 0.4 | 5 | 83112.79 | 939.5 | 1307.46 | 35.39 | 63.57 | 1.8 | 1 | 2 | 2 | 1959 | 1032.06 | 284.62 | 0 | 1032.06 | 130.5368 | 3130.75 | 3130.75 | 14.6517 | 350 | 350 | 0.58268 | 0.065141 | 0.64782
173 | 20.2411 | 0 | 2.3365 | 73.9895 | 61.375 | 5373 | 15.47 | 0.4 | 5 | 83112.79 | 939.5 | 1307.46 | 35.39 | 63.57 | 1.8 | 1 | 2 | 2 | 1959 | 1032.06 | 284.62 | 0 | 1032.06 | 129.6419 | 3108.75 | 3108.75 | 14.6904 | 360 | 360 | 0.57859 | 0.067002 | 0.64559
174 | 20.2263 | 0.027083 | 0 | 75.9789 | 58.2188 | 5373 | 15.47 | 0.4 | 5 | 83112.79 | 939.5 | 1307.46 | 35.39 | 63.57 | 1.8 | 1 | 2 | 2 | 1959 | 1032.06 | 284.62 | 0 | 1032.06 | 117.0425 | 2805.5 | 2805.5 | 14.8796 | 360 | 360 | 0.52215 | 0.067002 | 0.58915
175 | 17.9884 | 0 | 1.1698 | 79.5053 | 55.5 | 5373 | 15.47 | 0.4 | 5 | 83112.79 | 939.5 | 1307.46 | 35.39 | 63.57 | 1.8 | 1 | 2 | 2 | 1959 | 1032.06 | 284.62 | 0 | 1032.06 | 119.4463 | 2863.5 | 2863.5 | 14.6548 | 349 | 349 | 0.53294 | 0.064954 | 0.5979
176 | 19.2842 | 0 | 3.676 | 80.8421 | 56.5 | 5373 | 15.47 | 0.4 | 5 | 83112.79 | 939.5 | 1307.46 | 35.39 | 63.57 | 1.8 | 1 | 2 | 2 | 1959 | 1032.06 | 284.62 | 0 | 1032.06 | 119.3834 | 2861.75 | 2861.75 | 14.1528 | 351 | 351 | 0.53262 | 0.065327 | 0.59794
177 | 21.9453 | 0 | 10.799 | 73.5789 | 55.5 | 5373 | 15.47 | 0.4 | 5 | 83112.79 | 939.5 | 1307.46 | 35.39 | 63.57 | 1.8 | 1 | 2 | 2 | 1959 | 1032.06 | 284.62 | 0 | 1032.06 | 109.2268 | 2620.5 | 2620.5 | 13.4625 | 340 | 340 | 0.48772 | 0.063279 | 0.551
178 | 28.9284 | 0 | 11.2302 | 48.4526 | 55.5 | 5373 | 15.47 | 0.4 | 5 | 83112.79 | 939.5 | 1307.46 | 35.39 | 63.57 | 1.8 | 1 | 2 | 2 | 1959 | 1032.06 | 284.62 | 0 | 1032.06 | 113.238 | 2716.75 | 2716.75 | 13.365 | 330 | 330 | 0.50563 | 0.061418 | 0.56705
179 | 29.2537 | 0 | 12.9385 | 48.9789 | 55.6875 | 5373 | 15.47 | 0.4 | 5 | 83112.79 | 939.5 | 1307.46 | 35.39 | 63.57 | 1.8 | 1 | 2 | 2 | 1959 | 1032.06 | 284.62 | 0 | 1032.06 | 117.3369 | 2813 | 2813 | 12.9726 | 319 | 319 | 0.52354 | 0.059371 | 0.58291
180 | 30.9263 | 0 | 9.8656 | 43.3368 | 56.5938 | 5373 | 15.47 | 0.4 | 5 | 83112.79 | 939.5 | 1307.46 | 35.39 | 63.57 | 1.8 | 1 | 2 | 2 | 1959 | 1032.06 | 284.62 | 0 | 1032.06 | 122.3553 | 2934.25 | 2934.25 | 12.9542 | 321 | 321 | 0.54611 | 0.059743 | 0.60585
181 | 27.8421 | 0 | 3.0448 | 56.6 | 63.3125 | 5373 | 15.47 | 0.4 | 5 | 83112.79 | 939.5 | 1307.46 | 35.39 | 63.57 | 1.8 | 1 | 2 | 2 | 1959 | 1032.06 | 284.62 | 0 | 1032.06 | 130.5482 | 3128 | 3128 | 13.5094 | 330 | 330 | 0.58217 | 0.061418 | 0.64359
182 | 21.0568 | 0 | 1.5563 | 71.4105 | 65.1875 | 5373 | 15.47 | 0.4 | 5 | 83112.79 | 939.5 | 1307.46 | 35.39 | 63.57 | 1.8 | 1 | 2 | 2 | 1959 | 1032.06 | 284.62 | 0 | 1032.06 | 123.0633 | 2950.75 | 2950.75 | 13.5452 | 340 | 340 | 0.54918 | 0.063279 | 0.61246
183 | 19.5726 | 0 | 0.8125 | 77.1368 | 63.4062 | 5373 | 15.47 | 0.4 | 5 | 83112.79 | 939.5 | 1307.46 | 35.39 | 63.57 | 1.8 | 1 | 2 | 2 | 1959 | 1032.06 | 284.62 | 0 | 1032.06 | 125.0356 | 2998 | 2998 | 14.1883 | 330 | 330 | 0.55798 | 0.061418 | 0.61939
184 | 18.7979 | 0 | 0.81771 | 80.8842 | 60.3125 | 5373 | 15.47 | 0.4 | 5 | 83112.79 | 939.5 | 1307.46 | 35.39 | 63.57 | 1.8 | 1 | 2 | 2 | 1959 | 1032.06 | 284.62 | 0 | 1032.06 | 110.2247 | 2644 | 2644 | 13.61 | 339 | 339 | 0.49209 | 0.063093 | 0.55518
185 | 18.7895 | 0 | 1.9823 | 81.5053 | 60.2812 | 5373 | 15.47 | 0.4 | 5 | 83112.79 | 939.5 | 1307.46 | 35.39 | 63.57 | 1.8 | 1 | 2 | 2 | 1959 | 1032.06 | 284.62 | 0 | 1032.06 | 110.5155 | 2650.25 | 2650.25 | 13.725 | 340 | 340 | 0.49325 | 0.063279 | 0.55653
186 | 20.1295 | 0 | 1.976 | 74.9368 | 63.2188 | 5373 | 15.47 | 0.4 | 5 | 83112.79 | 939.5 | 1307.46 | 35.39 | 63.57 | 1.8 | 1 | 2 | 2 | 1959 | 1032.06 | 284.62 | 0 | 1032.06 | 130.8935 | 3137.5 | 3137.5 | 14.2782 | 341 | 341 | 0.58394 | 0.063465 | 0.6474
187 | 20.0642 | 0 | 2.3073 | 72.7789 | 63 | 5373 | 15.47 | 0.4 | 5 | 83112.79 | 939.5 | 1307.46 | 35.39 | 63.57 | 1.8 | 1 | 2 | 2 | 1959 | 1032.06 | 284.62 | 0 | 1032.06 | 130.259 | 3143.75 | 3143.75 | 13.8354 | 340 | 340 | 0.5851 | 0.063279 | 0.64838
188 | 20.1832 | 0.125 | 0 | 74.7789 | 63.5938 | 5373 | 15.47 | 0.4 | 5 | 83112.79 | 939.5 | 1307.46 | 35.39 | 63.57 | 1.8 | 1 | 2 | 2 | 1959 | 1032.06 | 284.62 | 0 | 1032.06 | 131.8132 | 3181.25 | 3181.25 | 13.6007 | 340 | 340 | 0.59208 | 0.063279 | 0.65536
189 | 18.2389 | 0.47396 | 0 | 78.7474 | 62.1875 | 5373 | 15.47 | 0.4 | 5 | 83112.79 | 939.5 | 1307.46 | 35.39 | 63.57 | 1.8 | 1 | 2 | 2 | 1959 | 1032.06 | 284.62 | 0 | 1032.06 | 127.5288 | 3058.5 | 3058.5 | 14.0755 | 349 | 349 | 0.56924 | 0.064954 | 0.63419
190 | 17.3295 | 0 | 2.0073 | 78.6632 | 64.7188 | 5373 | 15.47 | 0.4 | 5 | 83112.79 | 939.5 | 1307.46 | 35.39 | 63.57 | 1.8 | 1 | 2 | 2 | 1959 | 1032.06 | 284.62 | 0 | 1032.06 | 123.4003 | 2959.25 | 2959.25 | 14.057 | 341 | 341 | 0.55076 | 0.063465 | 0.61423
191 | 19.7779 | 0 | 1.649 | 71.8632 | 60.0938 | 5373 | 15.47 | 0.4 | 5 | 83112.79 | 939.5 | 1307.46 | 35.39 | 63.57 | 1.8 | 1 | 2 | 2 | 1959 | 1032.06 | 284.62 | 0 | 1032.06 | 106.3793 | 2552.75 | 2552.75 | 13.8079 | 329 | 329 | 0.47511 | 0.061232 | 0.53634
192 | 19.7916 | 0 | 0.91771 | 74.5158 | 60.0938 | 5373 | 15.47 | 0.4 | 5 | 83112.79 | 939.5 | 1307.46 | 35.39 | 63.57 | 1.8 | 1 | 2 | 2 | 1959 | 1032.06 | 284.62 | 0 | 1032.06 | 105.8887 | 2540.5 | 2540.5 | 13.6618 | 341 | 341 | 0.47283 | 0.063465 | 0.53629
193 | 19.0316 | 0 | 2.0063 | 76.2105 | 62.4062 | 5373 | 15.47 | 0.4 | 5 | 83112.79 | 939.5 | 1307.46 | 35.39 | 63.57 | 1.8 | 1 | 2 | 2 | 1959 | 1032.06 | 284.62 | 0 | 1032.06 | 120.3871 | 2889.25 | 2889.25 | 14.2238 | 340 | 340 | 0.53773 | 0.063279 | 0.60101
194 | 19.8926 | 0 | 1.9708 | 75.1263 | 64.4062 | 5373 | 15.47 | 0.4 | 5 | 83112.79 | 939.5 | 1307.46 | 35.39 | 63.57 | 1.8 | 1 | 2 | 2 | 1959 | 1032.06 | 284.62 | 0 | 1032.06 | 125.1014 | 2999.5 | 2999.5 | 13.9225 | 330 | 330 | 0.55825 | 0.061418 | 0.61967
195 | 20.08 | 0 | 0.25625 | 72.0211 | 65.6875 | 5373 | 15.47 | 0.4 | 5 | 83112.79 | 939.5 | 1307.46 | 35.39 | 63.57 | 1.8 | 1 | 2 | 2 | 1959 | 1032.06 | 284.62 | 0 | 1032.06 | 122.999 | 2947.25 | 2947.25 | 13.9848 | 340 | 340 | 0.54853 | 0.063279 | 0.61181
196 | 18.4737 | 1.3104 | 0 | 76.8105 | 62.5938 | 5373 | 15.47 | 0.4 | 5 | 83112.79 | 939.5 | 1307.46 | 35.39 | 63.57 | 1.8 | 1 | 2 | 2 | 1959 | 1032.06 | 284.62 | 0 | 1032.06 | 125.6698 | 3014 | 3014 | 14.2231 | 350 | 350 | 0.56095 | 0.065141 | 0.62609
197 | 17.1947 | 1.7583 | 0 | 77.7474 | 62.8125 | 5373 | 15.47 | 0.4 | 5 | 83112.79 | 939.5 | 1307.46 | 35.39 | 63.57 | 1.8 | 1 | 2 | 2 | 1959 | 1032.06 | 284.62 | 0 | 1032.06 | 123.9839 | 2972.5 | 2972.5 | 14.114 | 339 | 339 | 0.55323 | 0.063093 | 0.61632
198 | 16.0968 | 0 | 0.2125 | 78.1368 | 60.4062 | 5373 | 15.47 | 0.4 | 5 | 83112.79 | 939.5 | 1307.46 | 35.39 | 63.57 | 1.8 | 1 | 2 | 2 | 1959 | 1032.06 | 284.62 | 0 | 1032.06 | 109.7938 | 2633.75 | 2633.75 | 13.4683 | 341 | 341 | 0.49018 | 0.063465 | 0.55365
199 | 18.0347 | 0 | 0.66875 | 77.0632 | 60.2812 | 5373 | 15.47 | 0.4 | 5 | 83112.79 | 939.5 | 1307.46 | 35.39 | 63.57 | 1.8 | 1 | 2 | 2 | 1959 | 1032.06 | 284.62 | 0 | 1032.06 | 110.0083 | 2638.25 | 2638.25 | 13.7488 | 340 | 340 | 0.49102 | 0.063279 | 0.5543
200 | 18.42 | 0 | 2.7833 | 73.4842 | 62.5 | 5373 | 15.47 | 0.4 | 5 | 83112.79 | 939.5 | 1307.46 | 35.39 | 63.57 | 1.8 | 1 | 2 | 2 | 1959 | 1032.06 | 284.62 | 0 | 1032.06 | 126.0496 | 3024.5 | 3024.5 | 14.0257 | 340 | 340 | 0.56291 | 0.063279 | 0.62619
201 | 20.7105 | 0 | 0.89375 | 73.3053 | 63.625 | 5373 | 15.47 | 0.4 | 5 | 83112.79 | 939.5 | 1307.46 | 35.39 | 63.57 | 1.8 | 1 | 2 | 2 | 1959 | 1032.06 | 284.62 | 0 | 1032.06 | 133.3099 | 3197.25 | 3197.25 | 15.6159 | 380 | 380 | 0.59506 | 0.070724 | 0.66578
202 | 19.3674 | 0.96458 | 0 | 67.9474 | 60.375 | 5373 | 15.47 | 0.4 | 5 | 83112.79 | 939.5 | 1307.46 | 35.39 | 63.57 | 1.8 | 1 | 2 | 2 | 1959 | 1032.06 | 284.62 | 0 | 1032.06 | 124.8342 | 2993.5 | 2993.5 | 16.0738 | 389 | 389 | 0.55714 | 0.072399 | 0.62954
203 | 17.2432 | 0.10208 | 0 | 69.9368 | 63.625 | 5373 | 15.47 | 0.4 | 5 | 83112.79 | 939.5 | 1307.46 | 35.39 | 63.57 | 1.8 | 1 | 2 | 2 | 1959 | 1032.06 | 284.62 | 0 | 1032.06 | 131.3269 | 3147 | 3147 | 15.6632 | 380 | 380 | 0.58571 | 0.070724 | 0.65643
204 | 17.5821 | 0 | 1.2354 | 66.2632 | 68.6875 | 5373 | 15.47 | 0.4 | 5 | 83112.79 | 939.5 | 1307.46 | 35.39 | 63.57 | 1.8 | 1 | 2 | 2 | 1959 | 1032.06 | 284.62 | 0 | 1032.06 | 134.0134 | 3212.25 | 3212.25 | 15.6918 | 381 | 381 | 0.59785 | 0.07091 | 0.66876
205 | 18.9747 | 0 | 3.1667 | 64.3158 | 67.1875 | 5373 | 15.47 | 0.4 | 5 | 83112.79 | 939.5 | 1307.46 | 35.39 | 63.57 | 1.8 | 1 | 2 | 2 | 1959 | 1032.06 | 284.62 | 0 | 1032.06 | 125.7931 | 3017 | 3017 | 15.1209 | 380 | 380 | 0.56151 | 0.070724 | 0.63224
206 | 20.6305 | 0 | 2.8635 | 60.0526 | 67.3125 | 5373 | 15.47 | 0.4 | 5 | 83112.79 | 939.5 | 1307.46 | 35.39 | 63.57 | 1.8 | 1 | 2 | 2 | 1959 | 1032.06 | 284.62 | 0 | 1032.06 | 126.0646 | 3023.75 | 3023.75 | 14.9244 | 370 | 370 | 0.56277 | 0.068863 | 0.63163
207 | 20.9442 | 0 | 2.2854 | 70.7789 | 65.8125 | 5373 | 15.47 | 0.4 | 5 | 83112.79 | 939.5 | 1307.46 | 35.39 | 63.57 | 1.8 | 1 | 2 | 2 | 1959 | 1032.06 | 284.62 | 0 | 1032.06 | 136.6121 | 3277 | 3277 | 15.678 | 369 | 369 | 0.6099 | 0.068677 | 0.67858
208 | 20.1547 | 0 | 2.6198 | 73.2421 | 65.375 | 5373 | 15.47 | 0.4 | 5 | 83112.79 | 939.5 | 1307.46 | 35.39 | 63.57 | 1.8 | 1 | 2 | 2 | 1959 | 1032.06 | 284.62 | 0 | 1032.06 | 138.9505 | 3332 | 3332 | 15.6009 | 370 | 370 | 0.62014 | 0.068863 | 0.689
209 | 20.6789 | 0 | 3.7156 | 74.6421 | 63.625 | 5373 | 15.47 | 0.4 | 5 | 83112.79 | 939.5 | 1307.46 | 35.39 | 63.57 | 1.8 | 1 | 2 | 2 | 1959 | 1032.06 | 284.62 | 0 | 1032.06 | 135.1589 | 3241 | 3241 | 15.1834 | 371 | 371 | 0.6032 | 0.069049 | 0.67225
210 | 21.2526 | 0 | 4.7333 | 65.0211 | 68.5938 | 5373 | 15.47 | 0.4 | 5 | 83112.79 | 939.5 | 1307.46 | 35.39 | 63.57 | 1.8 | 1 | 2 | 2 | 1959 | 1032.06 | 284.62 | 0 | 1032.06 | 138.6743 | 3324.75 | 3324.75 | 15.2752 | 370 | 370 | 0.61879 | 0.068863 | 0.68765
211 | 22.6937 | 0 | 5.8385 | 61.1263 | 69.0938 | 5373 | 15.47 | 0.4 | 5 | 83112.79 | 939.5 | 1307.46 | 35.39 | 63.57 | 1.8 | 1 | 2 | 2 | 1959 | 1032.06 | 284.62 | 0 | 1032.06 | 137.6011 | 3299.25 | 3299.25 | 14.9659 | 360 | 360 | 0.61404 | 0.067002 | 0.68104
212 | 23.2663 | 0 | 5.3719 | 66.9789 | 64.6875 | 5373 | 15.47 | 0.4 | 5 | 83112.79 | 939.5 | 1307.46 | 35.39 | 63.57 | 1.8 | 1 | 2 | 2 | 1959 | 1032.06 | 284.62 | 0 | 1032.06 | 123.5914 | 2963.5 | 2963.5 | 15.0612 | 359 | 359 | 0.55155 | 0.066816 | 0.61837
213 | 24.1253 | 0 | 4.0208 | 71.6842 | 61.7188 | 5373 | 15.47 | 0.4 | 5 | 83112.79 | 939.5 | 1307.46 | 35.39 | 63.57 | 1.8 | 1 | 2 | 2 | 1959 | 1032.06 | 284.62 | 0 | 1032.06 | 120.6935 | 2895.25 | 2895.25 | 14.5205 | 351 | 351 | 0.53885 | 0.065327 | 0.60418
214 | 22.3768 | 0 | 3.0427 | 71.8632 | 61.1875 | 5373 | 15.47 | 0.4 | 5 | 83112.79 | 939.5 | 1307.46 | 35.39 | 63.57 | 1.8 | 1 | 2 | 2 | 1959 | 1032.06 | 284.62 | 0 | 1032.06 | 120.9508 | 2901.5 | 2901.5 | 14.4417 | 359 | 359 | 0.54001 | 0.066816 | 0.60683
215 | 21.1505 | 0 | 3.1302 | 73.7368 | 63.7188 | 5373 | 15.47 | 0.4 | 5 | 83112.79 | 939.5 | 1307.46 | 35.39 | 63.57 | 1.8 | 1 | 2 | 2 | 1959 | 1032.06 | 284.62 | 0 | 1032.06 | 133.3992 | 3198.5 | 3198.5 | 14.7555 | 361 | 361 | 0.59529 | 0.067188 | 0.66248
216 | 21.1053 | 0 | 4.0771 | 82.8842 | 64.5938 | 5373 | 15.47 | 0.4 | 5 | 83112.79 | 939.5 | 1307.46 | 35.39 | 63.57 | 1.8 | 1 | 2 | 2 | 1959 | 1032.06 | 284.62 | 0 | 1032.06 | 135.6577 | 3252.5 | 3252.5 | 14.9675 | 360 | 360 | 0.60534 | 0.067002 | 0.67234
217 | 21.3021 | 0 | 4.3854 | 73.2842 | 67.5938 | 5373 | 15.47 | 0.4 | 5 | 83112.79 | 939.5 | 1307.46 | 35.39 | 63.57 | 1.8 | 1 | 2 | 2 | 1959 | 1032.06 | 284.62 | 0 | 1032.06 | 137.2201 | 3289.25 | 3289.25 | 15.2818 | 370 | 370 | 0.61218 | 0.068863 | 0.68104
218 | 23.1442 | 0 | 1.7052 | 64.5368 | 66.3125 | 5373 | 15.47 | 0.4 | 5 | 83112.79 | 939.5 | 1307.46 | 35.39 | 63.57 | 1.8 | 1 | 2 | 2 | 1959 | 1032.06 | 284.62 | 0 | 1032.06 | 130.3623 | 3124 | 3124 | 15.231 | 369 | 369 | 0.58143 | 0.068677 | 0.6501
219 | 20.8126 | 1.8833 | 0 | 78.2737 | 63.875 | 5373 | 15.47 | 0.4 | 5 | 83112.79 | 939.5 | 1307.46 | 35.39 | 63.57 | 1.8 | 1 | 2 | 2 | 1959 | 1032.06 | 284.62 | 0 | 1032.06 | 118.2395 | 2836.25 | 2836.25 | 15.4754 | 381 | 381 | 0.52787 | 0.07091 | 0.59878
220 | 16.4716 | 0.69271 | 0 | 86.8632 | 65.2188 | 5373 | 15.47 | 0.4 | 5 | 83112.79 | 939.5 | 1307.46 | 35.39 | 63.57 | 1.8 | 1 | 2 | 2 | 1959 | 1032.06 | 284.62 | 0 | 1032.06 | 118.8609 | 2851.5 | 2851.5 | 15.3065 | 369 | 369 | 0.53071 | 0.068677 | 0.59939
221 | 17.0221 | 0 | 0.625 | 85.5053 | 66.4062 | 5373 | 15.47 | 0.4 | 5 | 83112.79 | 939.5 | 1307.46 | 35.39 | 63.57 | 1.8 | 1 | 2 | 2 | 1959 | 1032.06 | 284.62 | 0 | 1032.06 | 129.5131 | 3105 | 3105 | 15.4932 | 381 | 381 | 0.57789 | 0.07091 | 0.6488
222 | 18.3811 | 0 | 2.2729 | 77.8211 | 65.5938 | 5373 | 15.47 | 0.4 | 5 | 83112.79 | 939.5 | 1307.46 | 35.39 | 63.57 | 1.8 | 1 | 2 | 2 | 1959 | 1032.06 | 284.62 | 0 | 1032.06 | 137.3573 | 3292.75 | 3292.75 | 11.0894 | 270 | 270 | 0.61283 | 0.050251 | 0.66308
223 | 19.3347 | 0 | 3.4229 | 79.1474 | 56.5 | 5373 | 15.47 | 0.4 | 5 | 83112.79 | 939.5 | 1307.46 | 35.39 | 63.57 | 1.8 | 1 | 2 | 2 | 1959 | 1032.06 | 284.62 | 0 | 1032.06 | 134.6072 | 3225.75 | 3225.75 | 6.3914 | 160 | 160 | 0.60036 | 0.029779 | 0.63014
224 | 21.1432 | 0 | 5.8333 | 76.6105 | 57.5 | 5373 | 15.47 | 0.4 | 5 | 83112.79 | 939.5 | 1307.46 | 35.39 | 63.57 | 1.8 | 1 | 2 | 2 | 1959 | 1032.06 | 284.62 | 0 | 1032.06 | 133.8473 | 3211.75 | 3211.75 | 6.5844 | 150 | 150 | 0.59776 | 0.027917 | 0.62567
225 | 21.3958 | 0 | 9.5406 | 78.7474 | 62.0938 | 5373 | 15.47 | 0.4 | 5 | 83112.79 | 939.5 | 1307.46 | 35.39 | 63.57 | 1.8 | 1 | 2 | 2 | 1959 | 1032.06 | 284.62 | 0 | 1032.06 | 137.7361 | 3302.25 | 3302.25 | 6.0227 | 140 | 140 | 0.6146 | 0.026056 | 0.64066
226 | 27.46 | 0 | 5.9615 | 46.4947 | 62.5 | 5373 | 15.47 | 0.4 | 5 | 83112.79 | 939.5 | 1307.46 | 35.39 | 63.57 | 1.8 | 1 | 2 | 2 | 1959 | 1032.06 | 284.62 | 0 | 1032.06 | 125.375 | 3006.25 | 3006.25 | 5.6437 | 140 | 140 | 0.55951 | 0.026056 | 0.58557
227 | 25.6147 | 0 | 3.3229 | 55.0105 | 60.7812 | 5373 | 15.47 | 0.4 | 5 | 83112.79 | 939.5 | 1307.46 | 35.39 | 63.57 | 1.8 | 1 | 2 | 2 | 1959 | 1032.06 | 284.62 | 0 | 1032.06 | 121.6275 | 2916 | 2916 | 5.9225 | 150 | 150 | 0.54271 | 0.027917 | 0.57063
228 | 22.7547 | 0.51771 | 0 | 70.7684 | 64.3125 | 5373 | 15.47 | 0.4 | 5 | 83112.79 | 939.5 | 1307.46 | 35.39 | 63.57 | 1.8 | 1 | 2 | 2 | 1959 | 1032.06 | 284.62 | 0 | 1032.06 | 135.1429 | 3239.75 | 3239.75 | 6.3606 | 160 | 160 | 0.60297 | 0.029779 | 0.63275
229 | 19.5989 | 0.96667 | 0 | 82.4632 | 66.9062 | 5373 | 15.47 | 0.4 | 5 | 83112.79 | 939.5 | 1307.46 | 35.39 | 63.57 | 1.8 | 1 | 2 | 2 | 1959 | 1032.06 | 284.62 | 0 | 1032.06 | 136.4818 | 3271.75 | 3271.75 | 8.0171 | 190 | 190 | 0.60892 | 0.035362 | 0.64429
230 | 16.5379 | 0.5 | 0 | 89.6737 | 66.7812 | 5373 | 15.47 | 0.4 | 5 | 83112.79 | 939.5 | 1307.46 | 35.39 | 63.57 | 1.8 | 1 | 2 | 2 | 1959 | 1032.06 | 284.62 | 0 | 1032.06 | 131.345 | 3149.5 | 3149.5 | 8.4107 | 200 | 200 | 0.58617 | 0.037223 | 0.62339
231 | 17.3495 | 0 | 0.69167 | 80.2421 | 65.3125 | 5373 | 15.47 | 0.4 | 5 | 83112.79 | 939.5 | 1307.46 | 35.39 | 63.57 | 1.8 | 1 | 2 | 2 | 1959 | 1032.06 | 284.62 | 0 | 1032.06 | 133.024 | 3188.25 | 3188.25 | 8.3041 | 210 | 210 | 0.59338 | 0.039084 | 0.63247
232 | 18.0937 | 1.4385 | 0 | 80.6 | 61.1875 | 5373 | 15.47 | 0.4 | 5 | 83112.79 | 939.5 | 1307.46 | 35.39 | 63.57 | 1.8 | 1 | 2 | 2 | 1959 | 1032.06 | 284.62 | 0 | 1032.06 | 128.995 | 3092.5 | 3092.5 | 7.9546 | 190 | 190 | 0.57556 | 0.035362 | 0.61092
233 | 18.4589 | 0.96562 | 0 | 83.4842 | 60.5 | 5373 | 15.47 | 0.4 | 5 | 83112.79 | 939.5 | 1307.46 | 35.39 | 63.57 | 1.8 | 1 | 2 | 2 | 1959 | 1032.06 | 284.62 | 0 | 1032.06 | 116.3922 | 2791 | 2791 | 7.85 | 190 | 190 | 0.51945 | 0.035362 | 0.55481
234 | 16.3211 | 1.8635 | 0 | 91.4105 | 59.9062 | 5373 | 15.47 | 0.4 | 5 | 83112.79 | 939.5 | 1307.46 | 35.39 | 63.57 | 1.8 | 1 | 2 | 2 | 1959 | 1032.06 | 284.62 | 0 | 1032.06 | 115.1303 | 2762.25 | 2762.25 | 8.1907 | 200 | 200 | 0.5141 | 0.037223 | 0.55132
235 | 16.6116 | 2.1615 | 0 | 80.8737 | 59.5938 | 5373 | 15.47 | 0.4 | 5 | 83112.79 | 939.5 | 1307.46 | 35.39 | 63.57 | 1.8 | 1 | 2 | 2 | 1959 | 1032.06 | 284.62 | 0 | 1032.06 | 121.8538 | 2921.25 | 2921.25 | 9.4708 | 230 | 230 | 0.54369 | 0.042807 | 0.5865
236 | 15.5642 | 0.45104 | 0 | 73.1474 | 62.4062 | 5373 | 15.47 | 0.4 | 5 | 83112.79 | 939.5 | 1307.46 | 35.39 | 63.57 | 1.8 | 1 | 2 | 2 | 1959 | 1032.06 | 284.62 | 0 | 1032.06 | 132.1919 | 3168 | 3168 | 31.4906 | 740 | 740 | 0.58961 | 0.13773 | 0.72734
237 | 16.6884 | 0 | 1.1885 | 76.9684 | 63.5 | 5373 | 15.47 | 0.4 | 5 | 83112.79 | 939.5 | 1307.46 | 35.39 | 63.57 | 1.8 | 1 | 2 | 2 | 1959 | 1032.06 | 284.62 | 0 | 1032.06 | 129.8598 | 3111.25 | 3111.25 | 9.0033 | 220 | 220 | 0.57905 | 0.040945 | 0.62
238 | 18.3726 | 2.5854 | 0 | 63.9158 | 62.3125 | 5373 | 15.47 | 0.4 | 5 | 83112.79 | 939.5 | 1307.46 | 35.39 | 63.57 | 1.8 | 1 | 2 | 2 | 1959 | 1032.06 | 284.62 | 0 | 1032.06 | 130.3353 | 3123 | 3123 | 8.3007 | 199 | 199 | 0.58124 | 0.037037 | 0.61828
239 | 18.4632 | 1.8448 | 0 | 67.5263 | 61 | 5373 | 15.47 | 0.4 | 5 | 83112.79 | 939.5 | 1307.46 | 35.39 | 63.57 | 1.8 | 1 | 2 | 2 | 1959 | 1032.06 | 284.62 | 0 | 1032.06 | 126.6332 | 3035 | 3035 | 8.4694 | 201 | 201 | 0.56486 | 0.037409 | 0.60227
240 | 14.8916 | 0.94896 | 0 | 94.6211 | 60.1875 | 5373 | 15.47 | 0.4 | 5 | 83112.79 | 939.5 | 1307.46 | 35.39 | 63.57 | 1.8 | 1 | 2 | 2 | 1959 | 1032.06 | 284.62 | 0 | 1032.06 | 117.4638 | 2818.5 | 2818.5 | 47.6356 | 1140 | 1140 | 0.52457 | 0.21217 | 0.73674
241 | 16.3242 | 0.23125 | 0 | 81.4421 | 59.5938 | 5373 | 15.47 | 0.4 | 5 | 83112.79 | 939.5 | 1307.46 | 35.39 | 63.57 | 1.8 | 1 | 2 | 2 | 1959 | 1032.06 | 284.62 | 0 | 1032.06 | 118.4271 | 2841 | 2841 | 8.1113 | 199 | 199 | 0.52875 | 0.037037 | 0.56579
242 | 17.6684 | 3.0635 | 0 | 79.7158 | 64.9062 | 5373 | 15.47 | 0.4 | 5 | 83112.79 | 939.5 | 1307.46 | 35.39 | 63.57 | 1.8 | 1 | 2 | 2 | 1959 | 1032.06 | 284.62 | 0 | 1032.06 | 138.9215 | 3330.5 | 3330.5 | 30.8753 | 731 | 731 | 0.61986 | 0.13605 | 0.75591
243 | 17.1032 | 3.8604 | 0 | 82.2632 | 65.0938 | 5373 | 15.47 | 0.4 | 5 | 83112.79 | 939.5 | 1307.46 | 35.39 | 63.57 | 1.8 | 1 | 2 | 2 | 1959 | 1032.06 | 284.62 | 0 | 1032.06 | 137.8076 | 3304.75 | 3304.75 | 92.6087 | 2220 | 2220 | 0.61507 | 0.41318 | 1.0282
244 | 14.2842 | 3.5219 | 0 | 77.8842 | 60.7188 | 5373 | 15.47 | 0.4 | 5 | 83112.79 | 939.5 | 1307.46 | 35.39 | 63.57 | 1.8 | 1 | 2 | 2 | 1959 | 1032.06 | 284.62 | 0 | 1032.06 | 133.9971 | 3217.5 | 3217.5 | 89.4264 | 2150 | 2150 | 0.59883 | 0.40015 | 0.99898
245 | 13.9632 | 0.29583 | 0 | 75.9895 | 60.3438 | 5373 | 15.47 | 0.4 | 5 | 83112.79 | 939.5 | 1307.46 | 35.39 | 63.57 | 1.8 | 1 | 2 | 2 | 1959 | 1032.06 | 284.62 | 0 | 1032.06 | 138.576 | 3339.75 | 3339.75 | 9.2127 | 200 | 200 | 0.62158 | 0.037223 | 0.6588
246 | 15.6653 | 0.22187 | 0 | 79.6947 | 60 | 5373 | 15.47 | 0.4 | 5 | 83112.79 | 939.5 | 1307.46 | 35.39 | 63.57 | 1.8 | 1 | 2 | 2 | 1959 | 1032.06 | 284.62 | 0 | 1032.06 | 137.9128 | 3305 | 3305 | 8.2503 | 199 | 199 | 0.61511 | 0.037037 | 0.65215
247 | 18.4042 | 1.9042 | 0 | 60.9158 | 63.7188 | 5373 | 15.47 | 0.4 | 5 | 83112.79 | 939.5 | 1307.46 | 35.39 | 63.57 | 1.8 | 1 | 2 | 2 | 1959 | 1032.06 | 284.62 | 0 | 1032.06 | 119.3593 | 2865.25 | 2865.25 | 15.6095 | 380 | 380 | 0.53327 | 0.070724 | 0.60399
248 | 17.6221 | 1.2844 | 0 | 68.1158 | 63.9688 | 5373 | 15.47 | 0.4 | 5 | 83112.79 | 939.5 | 1307.46 | 35.39 | 63.57 | 1.8 | 1 | 2 | 2 | 1959 | 1032.06 | 284.62 | 0 | 1032.06 | 121.3361 | 2908.75 | 2908.75 | 15.9174 | 381 | 381 | 0.54136 | 0.07091 | 0.61227
249 | 15.7116 | 0.70521 | 0 | 88.5158 | 62.125 | 5373 | 15.47 | 0.4 | 5 | 83112.79 | 939.5 | 1307.46 | 35.39 | 63.57 | 1.8 | 1 | 2 | 2 | 1959 | 1032.06 | 284.62 | 0 | 1032.06 | 96.7583 | 2320.75 | 2320.75 | 0 | 0 | 0 | 0.43193 | 0 | 0.43193
250 | 16.6874 | 0 | 0.30417 | 90.1895 | 66.2812 | 5373 | 15.47 | 0.4 | 5 | 83112.79 | 939.5 | 1307.46 | 35.39 | 63.57 | 1.8 | 1 | 2 | 2 | 1959 | 1032.06 | 284.62 | 0 | 1032.06 | 136.3227 | 3267.75 | 3267.75 | 15.9666 | 400 | 400 | 0.60818 | 0.074446 | 0.68263
251 | 17.6063 | 0 | 2.0083 | 79.4421 | 71.4062 | 5373 | 15.47 | 0.4 | 5 | 83112.79 | 939.5 | 1307.46 | 35.39 | 63.57 | 1.8 | 1 | 2 | 2 | 1959 | 1032.06 | 284.62 | 0 | 1032.06 | 138.4987 | 3321.75 | 3321.75 | 15.2929 | 380 | 380 | 0.61823 | 0.070724 | 0.68895
252 | 19.16 | 0 | 2.4406 | 74.8211 | 71.3125 | 5373 | 15.47 | 0.4 | 5 | 83112.79 | 939.5 | 1307.46 | 35.39 | 63.57 | 1.8 | 1 | 2 | 2 | 1959 | 1032.06 | 284.62 | 0 | 1032.06 | 138.6189 | 3323.75 | 3323.75 | 15.4956 | 379 | 379 | 0.6186 | 0.070538 | 0.68914
253 | 20.0274 | 0 | 0.22813 | 74.8105 | 66.7812 | 5373 | 15.47 | 0.4 | 5 | 83112.79 | 939.5 | 1307.46 | 35.39 | 63.57 | 1.8 | 1 | 2 | 2 | 1959 | 1032.06 | 284.62 | 0 | 1032.06 | 135.3367 | 3245.5 | 3245.5 | 15.6661 | 381 | 381 | 0.60404 | 0.07091 | 0.67495
254 | 20.1053 | 2.7594 | 0 | 77.7579 | 56.5938 | 5373 | 15.47 | 0.4 | 5 | 83112.79 | 939.5 | 1307.46 | 35.39 | 63.57 | 1.8 | 1 | 2 | 2 | 1959 | 1032.06 | 284.62 | 0 | 1032.06 | 116.2448 | 2786 | 2786 | 15.5356 | 380 | 380 | 0.51852 | 0.070724 | 0.58924
255 | 17.7116 | 2.7885 | 0 | 81.6316 | 56.5 | 5373 | 15.47 | 0.4 | 5 | 83112.79 | 939.5 | 1307.46 | 35.39 | 63.57 | 1.8 | 1 | 2 | 2 | 1959 | 1032.06 | 284.62 | 0 | 1032.06 | 116.2596 | 2791.5 | 2791.5 | 16.1202 | 390 | 390 | 0.51954 | 0.072585 | 0.59213
256 | 14.98 | 3.3708 | 0 | 92.6526 | 69.8125 | 5373 | 15.47 | 0.4 | 5 | 83112.79 | 939.5 | 1307.46 | 35.39 | 63.57 | 1.8 | 1 | 2 | 2 | 1959 | 1032.06 | 284.62 | 0 | 1032.06 | 139.3513 | 3342 | 3342 | 89.6116 | 2150 | 2150 | 0.622 | 0.40015 | 1.0221
257 | 14.6779 | 4.5615 | 0 | 85.8526 | 73.7812 | 5373 | 15.47 | 0.4 | 5 | 83112.79 | 939.5 | 1307.46 | 35.39 | 63.57 | 1.8 | 1 | 2 | 2 | 1959 | 1032.06 | 284.62 | 0 | 1032.06 | 136.6225 | 3274.25 | 3274.25 | 145.9783 | 3529 | 3529 | 0.60939 | 0.6568 | 1.2662
258 | 14.9958 | 4.5521 | 0 | 82.2947 | 78.125 | 5373 | 15.47 | 0.4 | 5 | 83112.79 | 939.5 | 1307.46 | 35.39 | 63.57 | 1.8 | 1 | 2 | 2 | 1959 | 1032.06 | 284.62 | 0 | 1032.06 | 138.1498 | 3310 | 3310 | 122.8339 | 2951 | 2951 | 0.61604 | 0.54923 | 1.1653
259 | 13.1337 | 5.1708 | 0 | 92.0526 | 81 | 5373 | 15.47 | 0.4 | 5 | 83112.79 | 939.5 | 1307.46 | 35.39 | 63.57 | 1.8 | 1 | 2 | 2 | 1959 | 1032.06 | 284.62 | 0 | 1032.06 | 139.2163 | 3337.5 | 3337.5 | 154.475 | 3730 | 3730 | 0.62116 | 0.69421 | 1.3154
260 | 13.1084 | 6.0594 | 0 | 76.7895 | 80.1875 | 5373 | 15.47 | 0.4 | 5 | 83112.79 | 939.5 | 1307.46 | 35.39 | 63.57 | 1.8 | 1 | 2 | 2 | 1959 | 1032.06 | 284.62 | 0 | 1032.06 | 140.993 | 3379.75 | 3379.75 | 178.3839 | 4300 | 4300 | 0.62902 | 0.8003 | 1.4293
261 | 13.2863 | 4.0385 | 0 | 75.4 | 68 | 5373 | 15.47 | 0.4 | 5 | 83112.79 | 939.5 | 1307.46 | 35.39 | 63.57 | 1.8 | 1 | 2 | 2 | 1959 | 1032.06 | 284.62 | 0 | 1032.06 | 119.7404 | 2870.75 | 2870.75 | 112.1661 | 2689 | 2689 | 0.53429 | 0.50047 | 1.0348
262 | 12.0979 | 5.1396 | 0 | 95.6842 | 67.1875 | 5373 | 15.47 | 0.4 | 5 | 83112.79 | 939.5 | 1307.46 | 35.39 | 63.57 | 1.8 | 1 | 2 | 2 | 1959 | 1032.06 | 284.62 | 0 | 1032.06 | 118.7383 | 2847.5 | 2847.5 | 127.1146 | 3051 | 3051 | 0.52996 | 0.56784 | 1.0978
263 | 13.5411 | 4.1698 | 0 | 87.1684 | 80 | 5373 | 15.47 | 0.4 | 5 | 83112.79 | 939.5 | 1307.46 | 35.39 | 63.57 | 1.8 | 1 | 2 | 2 | 1959 | 1032.06 | 284.62 | 0 | 1032.06 | 143.7824 | 3446 | 3446 | 108.1586 | 2600 | 2600 | 0.64135 | 0.4839 | 1.1253
264 | 12.9832 | 3.5396 | 0 | 92.7579 | 79 | 5373 | 15.47 | 0.4 | 5 | 83112.79 | 939.5 | 1307.46 | 35.39 | 63.57 | 1.8 | 1 | 2 | 2 | 1959 | 1032.06 | 284.62 | 0 | 1032.06 | 143.3203 | 3435.5 | 3435.5 | 113.8676 | 2730 | 2730 | 0.6394 | 0.5081 | 1.1475
265 | 13.9516 | 3.4719 | 0 | 83.9158 | 82.8125 | 5373 | 15.47 | 0.4 | 5 | 83112.79 | 939.5 | 1307.46 | 35.39 | 63.57 | 1.8 | 1 | 2 | 2 | 1959 | 1032.06 | 284.62 | 0 | 1032.06 | 143.4499 | 3437.75 | 3437.75 | 89.6664 | 2159 | 2159 | 0.63982 | 0.40182 | 1.0416
266 | 15.1432 | 3.6042 | 0 | 82.8316 | 78.7812 | 5373 | 15.47 | 0.4 | 5 | 83112.79 | 939.5 | 1307.46 | 35.39 | 63.57 | 1.8 | 1 | 2 | 2 | 1959 | 1032.06 | 284.62 | 0 | 1032.06 | 139.0423 | 3331.25 | 3331.25 | 105.8234 | 2540 | 2540 | 0.62 | 0.47273 | 1.0927
267 | 14.2895 | 2.5302 | 0 | 90.9474 | 77.0938 | 5373 | 15.47 | 0.4 | 5 | 83112.79 | 939.5 | 1307.46 | 35.39 | 63.57 | 1.8 | 1 | 2 | 2 | 1959 | 1032.06 | 284.62 | 0 | 1032.06 | 140.4631 | 3368.5 | 3368.5 | 86.4988 | 2081 | 2081 | 0.62693 | 0.38731 | 1.0142
268 | 14.3453 | 0.23021 | 0 | 87.6526 | 64.8125 | 5373 | 15.47 | 0.4 | 5 | 83112.79 | 939.5 | 1307.46 | 35.39 | 63.57 | 1.8 | 1 | 2 | 2 | 1959 | 1032.06 | 284.62 | 0 | 1032.06 | 121.4859 | 2916.25 | 2916.25 | 54.3404 | 1320 | 1320 | 0.54276 | 0.24567 | 0.78843
269 | 15.9042 | 4.8083 | 0 | 81.7684 | 64.0938 | 5373 | 15.47 | 0.4 | 5 | 83112.79 | 939.5 | 1307.46 | 35.39 | 63.57 | 1.8 | 1 | 2 | 2 | 1959 | 1032.06 | 284.62 | 0 | 1032.06 | 120.7984 | 2900.75 | 2900.75 | 134.4555 | 3229 | 3229 | 0.53988 | 0.60097 | 1.1408
270 | 17.6495 | 4.7854 | 0 | 73.3474 | 76.6875 | 5373 | 15.47 | 0.4 | 5 | 83112.79 | 939.5 | 1307.46 | 35.39 | 63.57 | 1.8 | 1 | 2 | 2 | 1959 | 1032.06 | 284.62 | 0 | 1032.06 | 138.9341 | 3335 | 3335 | 156.6989 | 3771 | 3771 | 0.6207 | 0.70184 | 1.3225
271 | 12.9747 | 4.9094 | 0 | 93.2211 | 77.8438 | 5373 | 15.47 | 0.4 | 5 | 83112.79 | 939.5 | 1307.46 | 35.39 | 63.57 | 1.8 | 1 | 2 | 2 | 1959 | 1032.06 | 284.62 | 0 | 1032.06 | 139.3917 | 3351.25 | 3351.25 | 154.8963 | 3710 | 3710 | 0.62372 | 0.69049 | 1.3142
272 | 12.8168 | 7.3073 | 0 | 90.7895 | 79.4062 | 5373 | 15.47 | 0.4 | 5 | 83112.79 | 939.5 | 1307.46 | 35.39 | 63.57 | 1.8 | 1 | 2 | 2 | 1959 | 1032.06 | 284.62 | 0 | 1032.06 | 145.045 | 3486.75 | 3486.75 | 213.9029 | 5150 | 5150 | 0.64894 | 0.9585 | 1.6074
273 | 12.9674 | 5.2938 | 0 | 82.6737 | 63.5 | 5373 | 15.47 | 0.4 | 5 | 83112.79 | 939.5 | 1307.46 | 35.39 | 63.57 | 1.8 | 1 | 2 | 2 | 1959 | 1032.06 | 284.62 | 0 | 1032.06 | 101.6852 | 2437.75 | 2437.75 | 81.0719 | 1970 | 1970 | 0.4537 | 0.36665 | 0.82035
274 | 11.0537 | 6.1385 | 0 | 93.2421 | 73.5938 | 5373 | 15.47 | 0.4 | 5 | 83112.79 | 939.5 | 1307.46 | 35.39 | 63.57 | 1.8 | 1 | 2 | 2 | 1959 | 1032.06 | 284.62 | 0 | 1032.06 | 140.3326 | 3364.75 | 3364.75 | 196.8483 | 4750 | 4750 | 0.62623 | 0.88405 | 1.5103
275 | 12.4411 | 5.625 | 0 | 95.2316 | 65.2812 | 5373 | 15.47 | 0.4 | 5 | 83112.79 | 939.5 | 1307.46 | 35.39 | 63.57 | 1.8 | 1 | 2 | 2 | 1959 | 1032.06 | 284.62 | 0 | 1032.06 | 124.2373 | 2978.25 | 2978.25 | 172.5923 | 4140 | 4140 | 0.5543 | 0.77052 | 1.3248
276 | 11.8821 | 6.1427 | 0 | 89.7053 | 64 | 5373 | 15.47 | 0.4 | 5 | 83112.79 | 939.5 | 1307.46 | 35.39 | 63.57 | 1.8 | 1 | 2 | 2 | 1959 | 1032.06 | 284.62 | 0 | 1032.06 | 125.1488 | 3003.25 | 3003.25 | 181.0287 | 4339 | 4339 | 0.55895 | 0.80756 | 1.3665
277 | 12.3853 | 6.4521 | 0 | 85.2842 | 78.3125 | 5373 | 15.47 | 0.4 | 5 | 83112.79 | 939.5 | 1307.46 | 35.39 | 63.57 | 1.8 | 1 | 2 | 2 | 1959 | 1032.06 | 284.62 | 0 | 1032.06 | 138.9157 | 3330 | 3330 | 196.8171 | 4750 | 4750 | 0.61977 | 0.88405 | 1.5038
278 | 11.8632 | 6.4781 | 0 | 86.3684 | 81.1875 | 5373 | 15.47 | 0.4 | 5 | 83112.79 | 939.5 | 1307.46 | 35.39 | 63.57 | 1.8 | 1 | 2 | 2 | 1959 | 1032.06 | 284.62 | 0 | 1032.06 | 145.3417 | 3480.5 | 3480.5 | 189.3675 | 4591 | 4591 | 0.64778 | 0.85446 | 1.5022
279 | 11.5547 | 8.2729 | 0 | 88.9579 | 83.3125 | 5373 | 15.47 | 0.4 | 5 | 83112.79 | 939.5 | 1307.46 | 35.39 | 63.57 | 1.8 | 1 | 2 | 2 | 1959 | 1032.06 | 284.62 | 0 | 1032.06 | 133.4269 | 3200.25 | 3200.25 | 220.9388 | 5310 | 5310 | 0.59562 | 0.98827 | 1.5839
280 | 11.2632 | 8.5833 | 0 | 84.9158 | 81.9062 | 5373 | 15.47 | 0.4 | 5 | 83112.79 | 939.5 | 1307.46 | 35.39 | 63.57 | 1.8 | 1 | 2 | 2 | 1959 | 1032.06 | 284.62 | 0 | 1032.06 | 134.244 | 3219.25 | 3219.25 | 234.9931 | 5660 | 5660 | 0.59915 | 1.0534 | 1.6526
281 | 9.6926 | 8.5125 | 0 | 83.8842 | 72.6875 | 5373 | 15.47 | 0.4 | 5 | 83112.79 | 939.5 | 1307.46 | 35.39 | 63.57 | 1.8 | 1 | 2 | 2 | 1959 | 1032.06 | 284.62 | 0 | 1032.06 | 132.9443 | 3186.75 | 3186.75 | 235.2936 | 5660 | 5660 | 0.5931 | 1.0534 | 1.6465
282 | 9.4558 | 8.5562 | 0 | 82.5158 | 61.9062 | 5373 | 15.47 | 0.4 | 5 | 83112.79 | 939.5 | 1307.46 | 35.39 | 63.57 | 1.8 | 1 | 2 | 2 | 1959 | 1032.06 | 284.62 | 0 | 1032.06 | 115.9227 | 2781.75 | 2781.75 | 225.5468 | 5420 | 5420 | 0.51773 | 1.0087 | 1.5265
283 | 9.5221 | 7.8927 | 0 | 82.6316 | 61.6875 | 5373 | 15.47 | 0.4 | 5 | 83112.79 | 939.5 | 1307.46 | 35.39 | 63.57 | 1.8 | 1 | 2 | 2 | 1959 | 1032.06 | 284.62 | 0 | 1032.06 | 115.5638 | 2772 | 2772 | 222.5252 | 5359 | 5359 | 0.51591 | 0.99739 | 1.5133
284 | 9.5895 | 9.7885 | 0 | 89.6105 | 61.3125 | 5373 | 15.47 | 0.4 | 5 | 83112.79 | 939.5 | 1307.46 | 35.39 | 63.57 | 1.8 | 1 | 2 | 2 | 1959 | 1032.06 | 284.62 | 0 | 1032.06 | 100.0639 | 2399.25 | 2399.25 | 112.1921 | 2710 | 2710 | 0.44654 | 0.50437 | 0.95091
285 | 9.9653 | 11.4354 | 0 | 79.6947 | 76.9062 | 5373 | 15.47 | 0.4 | 5 | 83112.79 | 939.5 | 1307.46 | 35.39 | 63.57 | 1.8 | 1 | 2 | 2 | 1959 | 1032.06 | 284.62 | 0 | 1032.06 | 136.2561 | 3266.75 | 3266.75 | 338.8642 | 8151 | 8151 | 0.60799 | 1.517 | 2.125
286 | 8.1747 | 10.8198 | 0 | 83.6211 | 76.6875 | 5373 | 15.47 | 0.4 | 5 | 83112.79 | 939.5 | 1307.46 | 35.39 | 63.57 | 1.8 | 1 | 2 | 2 | 1959 | 1032.06 | 284.62 | 0 | 1032.06 | 135.9123 | 3258.5 | 3258.5 | 303.2538 | 7300 | 7300 | 0.60646 | 1.3586 | 1.9651
287 | 6.5263 | 10.1156 | 0 | 87.8842 | 73.0938 | 5373 | 15.47 | 0.4 | 5 | 83112.79 | 939.5 | 1307.46 | 35.39 | 63.57 | 1.8 | 1 | 2 | 2 | 1959 | 1032.06 | 284.62 | 0 | 1032.06 | 138.1082 | 3311 | 3311 | 277.9458 | 6680 | 6680 | 0.61623 | 1.2433 | 1.8595
288 | 7.2137 | 7.276 | 0 | 91.5053 | 74.5938 | 5373 | 15.47 | 0.4 | 5 | 83112.79 | 939.5 | 1307.46 | 35.39 | 63.57 | 1.8 | 1 | 2 | 2 | 1959 | 1032.06 | 284.62 | 0 | 1032.06 | 136.1225 | 3267 | 3267 | 211.5471 | 5090 | 5090 | 0.60804 | 0.94733 | 1.5554
289 | 7.8979 | 6.5802 | 0 | 95.5053 | 61 | 5373 | 15.47 | 0.4 | 5 | 83112.79 | 939.5 | 1307.46 | 35.39 | 63.57 | 1.8 | 1 | 2 | 2 | 1959 | 1032.06 | 284.62 | 0 | 1032.06 | 114.3268 | 2743 | 2743 | 192.6027 | 4630 | 4630 | 0.51052 | 0.86172 | 1.3722
290 | 10.72 | 7.624 | 0 | 96.9263 | 60.7188 | 5373 | 15.47 | 0.4 | 5 | 83112.79 | 939.5 | 1307.46 | 35.39 | 63.57 | 1.8 | 1 | 2 | 2 | 1959 | 1032.06 | 284.62 | 0 | 1032.06 | 115.2276 | 2764.75 | 2764.75 | 217.3995 | 5240 | 5240 | 0.51456 | 0.97525 | 1.4898
291 | 11.4232 | 8.7719 | 0 | 96.6737 | 72.875 | 5373 | 15.47 | 0.4 | 5 | 83112.79 | 939.5 | 1307.46 | 35.39 | 63.57 | 1.8 | 1 | 2 | 2 | 1959 | 1032.06 | 284.62 | 0 | 1032.06 | 128.2766 | 3075.5 | 3075.5 | 264.4593 | 6350 | 6350 | 0.5724 | 1.1818 | 1.7542
292 | 10.4368 | 8.375 | 0 | 96.7684 | 83.4062 | 5373 | 15.47 | 0.4 | 5 | 83112.79 | 939.5 | 1307.46 | 35.39 | 63.57 | 1.8 | 1 | 2 | 2 | 1959 | 1032.06 | 284.62 | 0 | 1032.06 | 142.9673 | 3429.25 | 3429.25 | 251.7024 | 6050 | 6050 | 0.63824 | 1.126 | 1.7642
293 | 9.2611 | 6.8052 | 0 | 90.7684 | 80.6875 | 5373 | 15.47 | 0.4 | 5 | 83112.79 | 939.5 | 1307.46 | 35.39 | 63.57 | 1.8 | 1 | 2 | 2 | 1959 | 1032.06 | 284.62 | 0 | 1032.06 | 140.2496 | 3363.5 | 3363.5 | 203.1609 | 4910 | 4910 | 0.626 | 0.91383 | 1.5398
294 | 9.6358 | 4.0177 | 0 | 86.3158 | 81.5 | 5373 | 15.47 | 0.4 | 5 | 83112.79 | 939.5 | 1307.46 | 35.39 | 63.57 | 1.8 | 1 | 2 | 2 | 1959 | 1032.06 | 284.62 | 0 | 1032.06 | 148.8235 | 3568.25 | 3568.25 | 139.3658 | 3360 | 3360 | 0.66411 | 0.62535 | 1.2895
295 | 11.1211 | 6.6208 | 0 | 89.6737 | 74.625 | 5373 | 15.47 | 0.4 | 5 | 83112.79 | 939.5 | 1307.46 | 35.39 | 63.57 | 1.8 | 1 | 2 | 2 | 1959 | 1032.06 | 284.62 | 0 | 1032.06 | 147.1989 | 3533.75 | 3533.75 | 192.1543 | 4620 | 4620 | 0.65769 | 0.85985 | 1.5175
296 | 14.1253 | 8.0823 | 0 | 72.5368 | 65.6875 | 5373 | 15.47 | 0.4 | 5 | 83112.79 | 939.5 | 1307.46 | 35.39 | 63.57 | 1.8 | 1 | 2 | 2 | 1959 | 1032.06 | 284.62 | 0 | 1032.06 | 105.2074 | 2523.5 | 2523.5 | 182.2002 | 4390 | 4390 | 0.46966 | 0.81705 | 1.2867
297 | 11.5158 | 6.3031 | 0 | 95.1684 | 64.7812 | 5373 | 15.47 | 0.4 | 5 | 83112.79 | 939.5 | 1307.46 | 35.39 | 63.57 | 1.8 | 1 | 2 | 2 | 1959 | 1032.06 | 284.62 | 0 | 1032.06 | 117.8844 | 2829.25 | 2829.25 | 215.3828 | 5170 | 5170 | 0.52657 | 0.96222 | 1.4888
298 | 9.8779 | 6.976 | 0 | 91.9053 | 74 | 5373 | 15.47 | 0.4 | 5 | 83112.79 | 939.5 | 1307.46 | 35.39 | 63.57 | 1.8 | 1 | 2 | 2 | 1959 | 1032.06 | 284.62 | 0 | 1032.06 | 136.8934 | 3284.75 | 3284.75 | 249.0951 | 6000 | 6000 | 0.61134 | 1.1167 | 1.728
299 | 11.5284 | 7.8865 | 0 | 79.3368 | 77.7188 | 5373 | 15.47 | 0.4 | 5 | 83112.79 | 939.5 | 1307.46 | 35.39 | 63.57 | 1.8 | 1 | 2 | 2 | 1959 | 1032.06 | 284.62 | 0 | 1032.06 | 130.7084 | 3138.5 | 3138.5 | 232.3796 | 5599 | 5599 | 0.58412 | 1.0421 | 1.6262
300 | 11.1853 | 7.8667 | 0 | 78.7053 | 79.9062 | 5373 | 15.47 | 0.4 | 5 | 83112.79 | 939.5 | 1307.46 | 35.39 | 63.57 | 1.8 | 1 | 2 | 2 | 1959 | 1032.06 | 284.62 | 0 | 1032.06 | 135.7866 | 3255.5 | 3255.5 | 243.6766 | 5861 | 5861 | 0.6059 | 1.0908 | 1.6967
301 | 10.1621 | 9.4448 | 0 | 89.4316 | 79.1875 | 5373 | 15.47 | 0.4 | 5 | 83112.79 | 939.5 | 1307.46 | 35.39 | 63.57 | 1.8 | 1 | 2 | 2 | 1959 | 1032.06 | 284.62 | 0 | 1032.06 | 133.2708 | 3195.5 | 3195.5 | 280.5233 | 6750 | 6750 | 0.59473 | 1.2563 | 1.851
302 | 9.9968 | 9.9354 | 0 | 86.2632 | 75.1875 | 5373 | 15.47 | 0.4 | 5 | 83112.79 | 939.5 | 1307.46 | 35.39 | 63.57 | 1.8 | 1 | 2 | 2 | 1959 | 1032.06 | 284.62 | 0 | 1032.06 | 132.8662 | 3183.25 | 3183.25 | 270.6877 | 6519 | 6519 | 0.59245 | 1.2133 | 1.8057
303 | 8.9958 | 10.4583 | 0 | 90.8316 | 65.9062 | 5373 | 15.47 | 0.4 | 5 | 83112.79 | 939.5 | 1307.46 | 35.39 | 63.57 | 1.8 | 1 | 2 | 2 | 1959 | 1032.06 | 284.62 | 0 | 1032.06 | 115.389 | 2768.5 | 2768.5 | 177.6364 | 4271 | 4271 | 0.51526 | 0.7949 | 1.3102
304 | 7.8642 | 9.6448 | 0 | 91.7579 | 62.3125 | 5373 | 15.47 | 0.4 | 5 | 83112.79 | 939.5 | 1307.46 | 35.39 | 63.57 | 1.8 | 1 | 2 | 2 | 1959 | 1032.06 | 284.62 | 0 | 1032.06 | 114.5495 | 2748.5 | 2748.5 | 71.9758 | 1740 | 1740 | 0.51154 | 0.32384 | 0.83538
305 | 7.6579 | 9.7104 | 0 | 81.5053 | 75.2812 | 5373 | 15.47 | 0.4 | 5 | 83112.79 | 939.5 | 1307.46 | 35.39 | 63.57 | 1.8 | 1 | 2 | 2 | 1959 | 1032.06 | 284.62 | 0 | 1032.06 | 136.0118 | 3261 | 3261 | 184.8432 | 4450 | 4450 | 0.60692 | 0.82822 | 1.4351
306 | 8.14 | 8.5729 | 0 | 68.8947 | 79.3125 | 5373 | 15.47 | 0.4 | 5 | 83112.79 | 939.5 | 1307.46 | 35.39 | 63.57 | 1.8 | 1 | 2 | 2 | 1959 | 1032.06 | 284.62 | 0 | 1032.06 | 131.7838 | 3158.25 | 3158.25 | 291.299 | 7000 | 7000 | 0.5878 | 1.3028 | 1.8906
307 | 8.3063 | 7.1198 | 0 | 64.9684 | 80.1875 | 5373 | 15.47 | 0.4 | 5 | 83112.79 | 939.5 | 1307.46 | 35.39 | 63.57 | 1.8 | 1 | 2 | 2 | 1959 | 1032.06 | 284.62 | 0 | 1032.06 | 133.1095 | 3188.5 | 3188.5 | 210.8794 | 5060 | 5060 | 0.59343 | 0.94175 | 1.5352
308 | 9.2389 | 5.9385 | 0 | 88.7368 | 81.4062 | 5373 | 15.47 | 0.4 | 5 | 83112.79 | 939.5 | 1307.46 | 35.39 | 63.57 | 1.8 | 1 | 2 | 2 | 1959 | 1032.06 | 284.62 | 0 | 1032.06 | 134.6919 | 3228.5 | 3228.5 | 196.843 | 4729 | 4729 | 0.60087 | 0.88014 | 1.481
309 | 10.6274 | 8.5458 | 0 | 90.1263 | 71 | 5373 | 15.47 | 0.4 | 5 | 83112.79 | 939.5 | 1307.46 | 35.39 | 63.57 | 1.8 | 1 | 2 | 2 | 1959 | 1032.06 | 284.62 | 0 | 1032.06 | 130.3069 | 3115.5 | 3115.5 | 271.6536 | 6531 | 6531 | 0.57984 | 1.2155 | 1.7954
310 | 11.96 | 10.5656 | 0 | 93.3474 | 65.2188 | 5373 | 15.47 | 0.4 | 5 | 83112.79 | 939.5 | 1307.46 | 35.39 | 63.57 | 1.8 | 1 | 2 | 2 | 1959 | 1032.06 | 284.62 | 0 | 1032.06 | 109.7562 | 2632.75 | 2632.75 | 327.09 | 7870 | 7870 | 0.49 | 1.4647 | 1.9547
311 | 10.1116 | 11.8719 | 0 | 85.6105 | 68.0938 | 5373 | 15.47 | 0.4 | 5 | 83112.79 | 939.5 | 1307.46 | 35.39 | 63.57 | 1.8 | 1 | 2 | 2 | 1959 | 1032.06 | 284.62 | 0 | 1032.06 | 108.3699 | 2708.5 | 2708.5 | 349.5349 | 8759 | 8759 | 0.50409 | 1.6302 | 2.1343
312 | 7.8937 | 10.5083 | 0 | 84.7895 | 74.5938 | 5373 | 15.47 | 0.4 | 5 | 83112.79 | 939.5 | 1307.46 | 35.39 | 63.57 | 1.8 | 1 | 2 | 2 | 1959 | 1032.06 | 284.62 | 0 | 1032.06 | 128.2278 | 3079 | 3079 | 345.289 | 8311 | 8311 | 0.57305 | 1.5468 | 2.1199
313 | 6.3042 | 10.2792 | 0 | 88.5684 | 70.9062 | 5373 | 15.47 | 0.4 | 5 | 83112.79 | 939.5 | 1307.46 | 35.39 | 63.57 | 1.8 | 1 | 2 | 2 | 1959 | 1032.06 | 284.62 | 0 | 1032.06 | 124.5895 | 2998.25 | 2998.25 | 333.0102 | 8000 | 8000 | 0.55802 | 1.4889 | 2.0469
314 | 6.8179 | 10.6646 | 0 | 84.2526 | 64.5 | 5373 | 15.47 | 0.4 | 5 | 83112.79 | 939.5 | 1307.46 | 35.39 | 63.57 | 1.8 | 1 | 2 | 2 | 1959 | 1032.06 | 284.62 | 0 | 1032.06 | 123.6203 | 2964.25 | 2964.25 | 340.483 | 8189 | 8189 | 0.55169 | 1.5241 | 2.0758
315 | 7.9253 | 9.9594 | 0 | 77 | 59 | 5373 | 15.47 | 0.4 | 5 | 83112.79 | 939.5 | 1307.46 | 35.39 | 63.57 | 1.8 | 1 | 2 | 2 | 1959 | 1032.06 | 284.62 | 0 | 1032.06 | 96.9525 | 2326.25 | 2326.25 | 111.1639 | 2691 | 2691 | 0.43295 | 0.50084 | 0.93379
316 | 7.4632 | 6.7438 | 0 | 88.1579 | 71.5938 | 5373 | 15.47 | 0.4 | 5 | 83112.79 | 939.5 | 1307.46 | 35.39 | 63.57 | 1.8 | 1 | 2 | 2 | 1959 | 1032.06 | 284.62 | 0 | 1032.06 | 117.0272 | 2804.25 | 2804.25 | 271.5282 | 6519 | 6519 | 0.52192 | 1.2133 | 1.7352
317 | 7.3221 | 10.9948 | 0 | 87.6105 | 75.5938 | 5373 | 15.47 | 0.4 | 5 | 83112.79 | 939.5 | 1307.46 | 35.39 | 63.57 | 1.8 | 1 | 2 | 2 | 1959 | 1032.06 | 284.62 | 0 | 1032.06 | 108.6124 | 2606 | 2606 | 321.3759 | 7731 | 7731 | 0.48502 | 1.4389 | 1.9239
318 | 11.1611 | 10.0492 | 0 | 94.6842 | 59.9062 | 5373 | 15.47 | 0.4 | 5 | 83112.79 | 939.5 | 1307.46 | 35.39 | 63.57 | 1.8 | 1 | 2 | 2 | 1959 | 1032.06 | 284.62 | 0 | 1032.06 | 108.969 | 2614 | 2614 | 291.8531 | 7030 | 7030 | 0.48651 | 1.3084 | 1.7949
319 | 8.3589 | 9.2615 | 0 | 88.3895 | 72.6875 | 5373 | 15.47 | 0.4 | 5 | 83112.79 | 939.5 | 1307.46 | 35.39 | 63.57 | 1.8 | 1 | 2 | 2 | 1959 | 1032.06 | 284.62 | 0 | 1032.06 | 128.8312 | 3091 | 3091 | 312.5854 | 7520 | 7520 | 0.57528 | 1.3996 | 1.9749
320 | 6.4589 | 12.1875 | 0 | 87.5895 | 77.8125 | 5373 | 15.47 | 0.4 | 5 | 83112.79 | 939.5 | 1307.46 | 35.39 | 63.57 | 1.8 | 1 | 2 | 2 | 1959 | 1032.06 | 284.62 | 0 | 1032.06 | 136.3443 | 3268 | 3268 | 373.4374 | 8969 | 8969 | 0.60823 | 1.6693 | 2.2775
321 | 8.8695 | 13.7958 | 0 | 86.1368 | 77.1875 | 5373 | 15.47 | 0.4 | 5 | 83112.79 | 939.5 | 1307.46 | 35.39 | 63.57 | 1.8 | 1 | 2 | 2 | 1959 | 1032.06 | 284.62 | 0 | 1032.06 | 133.6416 | 3204.25 | 3204.25 | 423.3477 | 10181 | 10181 | 0.59636 | 1.8948 | 2.4912
322 | 5.9284 | 13.7021 | 0 | 79.0737 | 69.3125 | 5373 | 15.47 | 0.4 | 5 | 83112.79 | 939.5 | 1307.46 | 35.39 | 63.57 | 1.8 | 1 | 2 | 2 | 1959 | 1032.06 | 284.62 | 0 | 1032.06 | 133.9632 | 3212.75 | 3212.75 | 431.8993 | 10380 | 10380 | 0.59794 | 1.9319 | 2.5298
323 | 4.2526 | 13.2385 | 0 | 80.5368 | 72.7812 | 5373 | 15.47 | 0.4 | 5 | 83112.79 | 939.5 | 1307.46 | 35.39 | 63.57 | 1.8 | 1 | 2 | 2 | 1959 | 1032.06 | 284.62 | 0 | 1032.06 | 138.6298 | 3324.5 | 3324.5 | 403.7652 | 9710 | 9710 | 0.61874 | 1.8072 | 2.4259
324 | 4.3484 | 12.4521 | 0 | 88.4632 | 66.8125 | 5373 | 15.47 | 0.4 | 5 | 83112.79 | 939.5 | 1307.46 | 35.39 | 63.57 | 1.8 | 1 | 2 | 2 | 1959 | 1032.06 | 284.62 | 0 | 1032.06 | 119.5545 | 2867.25 | 2867.25 | 364.9731 | 8780 | 8780 | 0.53364 | 1.6341 | 2.1677
325 | 4.6853 | 11.5792 | 0 | 88.3895 | 65.5938 | 5373 | 15.47 | 0.4 | 5 | 83112.79 | 939.5 | 1307.46 | 35.39 | 63.57 | 1.8 | 1 | 2 | 2 | 1959 | 1032.06 | 284.62 | 0 | 1032.06 | 118.1371 | 2834 | 2834 | 340.8774 | 8199 | 8199 | 0.52745 | 1.526 | 2.0534
326 | 5.5116 | 11.5167 | 0 | 90.3684 | 74.0938 | 5373 | 15.47 | 0.4 | 5 | 83112.79 | 939.5 | 1307.46 | 35.39 | 63.57 | 1.8 | 1 | 2 | 2 | 1959 | 1032.06 | 284.62 | 0 | 1032.06 | 134.1527 | 3217.25 | 3217.25 | 373.4082 | 8971 | 8971 | 0.59878 | 1.6696 | 2.2684
327 | 6.4684 | 10.9677 | 0 | 88.4 | 75.2188 | 5373 | 15.47 | 0.4 | 5 | 83112.79 | 939.5 | 1307.46 | 35.39 | 63.57 | 1.8 | 1 | 2 | 2 | 1959 | 1032.06 | 284.62 | 0 | 1032.06 | 135.9337 | 3259.25 | 3259.25 | 325.4484 | 7840 | 7840 | 0.6066 | 1.4591 | 2.0657
328 | 6.2611 | 12.3604 | 0 | 83.9474 | 75.5 | 5373 | 15.47 | 0.4 | 5 | 83112.79 | 939.5 | 1307.46 | 35.39 | 63.57 | 1.8 | 1 | 2 | 2 | 1959 | 1032.06 | 284.62 | 0 | 1032.06 | 134.7666 | 3231.5 | 3231.5 | 393.2942 | 9450 | 9450 | 0.60143 | 1.7588 | 2.3602
329 | 7.1421 | 12.199 | 0 | 89.7158 | 72.1875 | 5373 | 15.47 | 0.4 | 5 | 83112.79 | 939.5 | 1307.46 | 35.39 | 63.57 | 1.8 | 1 | 2 | 2 | 1959 | 1032.06 | 284.62 | 0 | 1032.06 | 133.6284 | 3208.5 | 3208.5 | 375.3317 | 9020 | 9020 | 0.59715 | 1.6788 | 2.2759
330 | 5.7495 | 10.3781 | 0 | 90.7474 | 70.7188 | 5373 | 15.47 | 0.4 | 5 | 83112.79 | 939.5 | 1307.46 | 35.39 | 63.57 | 1.8 | 1 | 2 | 2 | 1959 | 1032.06 | 284.62 | 0 | 1032.06 | 131.1502 | 3143.5 | 3143.5 | 313.7793 | 7550 | 7550 | 0.58505 | 1.4052 | 1.9902
331 | 5.72 | 9.3229 | 0 | 94.7053 | 61.0938 | 5373 | 15.47 | 0.4 | 5 | 83112.79 | 939.5 | 1307.46 | 35.39 | 63.57 | 1.8 | 1 | 2 | 2 | 1959 | 1032.06 | 284.62 | 0 | 1032.06 | 104.6679 | 2511.25 | 2511.25 | 290.4693 | 7000 | 7000 | 0.46738 | 1.3028 | 1.7702
332 | 7.5537 | 6.9458 | 0 | 96.2105 | 60.5 | 5373 | 15.47 | 0.4 | 5 | 83112.79 | 939.5 | 1307.46 | 35.39 | 63.57 | 1.8 | 1 | 2 | 2 | 1959 | 1032.06 | 284.62 | 0 | 1032.06 | 107.4411 | 2575.75 | 2575.75 | 219.6981 | 5280 | 5280 | 0.47939 | 0.98269 | 1.4621
333 | 8.0516 | 7.0344 | 0 | 93.8105 | 65.0938 | 5373 | 15.47 | 0.4 | 5 | 83112.79 | 939.5 | 1307.46 | 35.39 | 63.57 | 1.8 | 1 | 2 | 2 | 1959 | 1032.06 | 284.62 | 0 | 1032.06 | 128.215 | 3075.25 | 3075.25 | 248.2639 | 5970 | 5970 | 0.57235 | 1.1111 | 1.6835
334 | 11.2105 | 8.0312 | 0 | 98.9684 | 65.1875 | 5373 | 15.47 | 0.4 | 5 | 83112.79 | 939.5 | 1307.46 | 35.39 | 63.57 | 1.8 | 1 | 2 | 2 | 1959 | 1032.06 | 284.62 | 0 | 1032.06 | 128.7597 | 3084.5 | 3084.5 | 250.8049 | 6040 | 6040 | 0.57407 | 1.1241 | 1.6982
335 | 10.8905 | 6.8052 | 0 | 96.4316 | 67 | 5373 | 15.47 | 0.4 | 5 | 83112.79 | 939.5 | 1307.46 | 35.39 | 63.57 | 1.8 | 1 | 2 | 2 | 1959 | 1032.06 | 284.62 | 0 | 1032.06 | 125.1831 | 2998.75 | 2998.75 | 222.2658 | 5350 | 5350 | 0.55811 | 0.99572 | 1.5538
336 | 10.0505 | 11.5219 | 0 | 95.7579 | 82 | 5373 | 15.47 | 0.4 | 5 | 83112.79 | 939.5 | 1307.46 | 35.39 | 63.57 | 1.8 | 1 | 2 | 2 | 1959 | 1032.06 | 284.62 | 0 | 1032.06 | 126.2586 | 3025.75 | 3025.75 | 362.4305 | 8710 | 8710 | 0.56314 | 1.6211 | 2.1842
337 | 11.2011 | 14.1948 | 0 | 94.3263 | 88.8125 | 5373 | 15.47 | 0.4 | 5 | 83112.79 | 939.5 | 1307.46 | 35.39 | 63.57 | 1.8 | 1 | 2 | 2 | 1959 | 1032.06 | 284.62 | 0 | 1032.06 | 130.3832 | 3125.25 | 3125.25 | 437.6684 | 10520 | 10520 | 0.58166 | 1.9579 | 2.5396
338 | 7.7316 | 14.774 | 0 | 81.3368 | 77 | 5373 | 15.47 | 0.4 | 5 | 83112.79 | 939.5 | 1307.46 | 35.39 | 63.57 | 1.8 | 1 | 2 | 2 | 1959 | 1032.06 | 284.62 | 0 | 1032.06 | 105.5964 | 2532.25 | 2532.25 | 451.4225 | 10850 | 10850 | 0.47129 | 2.0194 | 2.4906
339 | 3.7789 | 15.4438 | 0 | 85.2632 | 73.5938 | 5373 | 15.47 | 0.4 | 5 | 83112.79 | 939.5 | 1307.46 | 35.39 | 63.57 | 1.8 | 1 | 2 | 2 | 1959 | 1032.06 | 284.62 | 0 | 1032.06 | 104.7344 | 2514.25 | 2514.25 | 472.7956 | 11360 | 11360 | 0.46794 | 2.1143 | 2.5822
340 | 3.4 | 16.2604 | 0 | 86.5895 | 71.5 | 5373 | 15.47 | 0.4 | 5 | 83112.79 | 939.5 | 1307.46 | 35.39 | 63.57 | 1.8 | 1 | 2 | 2 | 1959 | 1032.06 | 284.62 | 0 | 1032.06 | 123.9204 | 2970.75 | 2970.75 | 551.121 | 13240 | 13240 | 0.5529 | 2.4642 | 3.0171
341 | 2.6926 | 13.0594 | 0 | 86.4316 | 61.3125 | 5373 | 15.47 | 0.4 | 5 | 83112.79 | 939.5 | 1307.46 | 35.39 | 63.57 | 1.8 | 1 | 2 | 2 | 1959 | 1032.06 | 284.62 | 0 | 1032.06 | 125.5482 | 3011.5 | 3011.5 | 418.7633 | 10080 | 10080 | 0.56049 | 1.876 | 2.4365
342 | 1.6284 | 12.4104 | 0 | 93.4737 | 59.0938 | 5373 | 15.47 | 0.4 | 5 | 83112.79 | 939.5 | 1307.46 | 35.39 | 63.57 | 1.8 | 1 | 2 | 2 | 1959 | 1032.06 | 284.62 | 0 | 1032.06 | 121.9261 | 2912 | 2912 | 409.7465 | 9809 | 9809 | 0.54197 | 1.8256 | 2.3676
343 | 4.0589 | 14.7563 | 0 | 95.4842 | 60.5 | 5373 | 15.47 | 0.4 | 5 | 83112.79 | 939.5 | 1307.46 | 35.39 | 63.57 | 1.8 | 1 | 2 | 2 | 1959 | 1032.06 | 284.62 | 0 | 1032.06 | 121.5561 | 2926 | 2926 | 466.6199 | 11311 | 11311 | 0.54457 | 2.1052 | 2.6497
344 | 6.2074 | 14.7458 | 0 | 85.2211 | 60.9062 | 5373 | 15.47 | 0.4 | 5 | 83112.79 | 939.5 | 1307.46 | 35.39 | 63.57 | 1.8 | 1 | 2 | 2 | 1959 | 1032.06 | 284.62 | 0 | 1032.06 | 119.7177 | 2871.25 | 2871.25 | 496.638 | 11930 | 11930 | 0.53438 | 2.2204 | 2.7547
345 | 3.6168 | 12.1906 | 0 | 87.8105 | 64.1875 | 5373 | 15.47 | 0.4 | 5 | 83112.79 | 939.5 | 1307.46 | 35.39 | 63.57 | 1.8 | 1 | 2 | 2 | 1959 | 1032.06 | 284.62 | 0 | 1032.06 | 116.1469 | 2786 | 2786 | 381.5688 | 9179 | 9179 | 0.51852 | 1.7084 | 2.2269
346 | 2.5811 | 14.726 | 0 | 93.6 | 61.2188 | 5373 | 15.47 | 0.4 | 5 | 83112.79 | 939.5 | 1307.46 | 35.39 | 63.57 | 1.8 | 1 | 2 | 2 | 1959 | 1032.06 | 284.62 | 0 | 1032.06 | 113.3697 | 2721 | 2721 | 464.2761 | 11161 | 11161 | 0.50642 | 2.0772 | 2.5837
347 | 6.4168 | 14.1844 | 0 | 92.5474 | 56.1875 | 5373 | 15.47 | 0.4 | 5 | 83112.79 | 939.5 | 1307.46 | 35.39 | 63.57 | 1.8 | 1 | 2 | 2 | 1959 | 1032.06 | 284.62 | 0 | 1032.06 | 120.2875 | 2884 | 2884 | 483.2645 | 11610 | 11610 | 0.53676 | 2.1608 | 2.6976
348 | 3.3737 | 15.0813 | 0 | 90.5684 | 57.1875 | 5373 | 15.47 | 0.4 | 5 | 83112.79 | 939.5 | 1307.46 | 35.39 | 63.57 | 1.8 | 1 | 2 | 2 | 1959 | 1032.06 | 284.62 | 0 | 1032.06 | 119.0618 | 2855.75 | 2855.75 | 486.7563 | 11710 | 11710 | 0.5315 | 2.1794 | 2.7109
349 | 3.7389 | 13.3521 | 0 | 91.2737 | 55.625 | 5373 | 15.47 | 0.4 | 5 | 83112.79 | 939.5 | 1307.46 | 35.39 | 63.57 | 1.8 | 1 | 2 | 2 | 1959 | 1032.06 | 284.62 | 0 | 1032.06 | 117.6276 | 2820.75 | 2820.75 | 421.239 | 10140 | 10140 | 0.52499 | 1.8872 | 2.4122
350 | 3.1863 | 13.9437 | 0 | 93.2632 | 58.5938 | 5373 | 15.47 | 0.4 | 5 | 83112.79 | 939.5 | 1307.46 | 35.39 | 63.57 | 1.8 | 1 | 2 | 2 | 1959 | 1032.06 | 284.62 | 0 | 1032.06 | 119.7041 | 2871 | 2871 | 433.8314 | 10410 | 10410 | 0.53434 | 1.9375 | 2.4718
351 | 4.0158 | 16.7156 | 0 | 84.1895 | 55.0938 | 5373 | 15.47 | 0.4 | 5 | 83112.79 | 939.5 | 1307.46 | 35.39 | 63.57 | 1.8 | 1 | 2 | 2 | 1959 | 1032.06 | 284.62 | 0 | 1032.06 | 118.0381 | 2830 | 2830 | 551.0022 | 13230 | 13230 | 0.52671 | 2.4623 | 2.989
352 | 4.6579 | 13.649 | 0 | 84.8211 | 53.7812 | 5373 | 15.47 | 0.4 | 5 | 83112.79 | 939.5 | 1307.46 | 35.39 | 63.57 | 1.8 | 1 | 2 | 2 | 1959 | 1032.06 | 284.62 | 0 | 1032.06 | 101.2114 | 2429.75 | 2429.75 | 390.6162 | 9400 | 9400 | 0.45221 | 1.7495 | 2.2017
353 | 1.6684 | 14.801 | 0 | 86.2737 | 55.7188 | 5373 | 15.47 | 0.4 | 5 | 83112.79 | 939.5 | 1307.46 | 35.39 | 63.57 | 1.8 | 1 | 2 | 2 | 1959 | 1032.06 | 284.62 | 0 | 1032.06 | 101.4619 | 2434.5 | 2434.5 | 460.5209 | 11060 | 11060 | 0.4531 | 2.0584 | 2.5115
354 | 3.2484 | 17.4813 | 0 | 94.3053 | 55.4062 | 5373 | 15.47 | 0.4 | 5 | 83112.79 | 939.5 | 1307.46 | 35.39 | 63.57 | 1.8 | 1 | 2 | 2 | 1959 | 1032.06 | 284.62 | 0 | 1032.06 | 110.4157 | 2647.75 | 2647.75 | 469.725 | 11290 | 11290 | 0.49279 | 2.1012 | 2.594
355 | 4.0168 | 17.9146 | 0 | 88.0421 | 55.7812 | 5373 | 15.47 | 0.4 | 5 | 83112.79 | 939.5 | 1307.46 | 35.39 | 63.57 | 1.8 | 1 | 2 | 2 | 1959 | 1032.06 | 284.62 | 0 | 1032.06 | 115.03 | 2758.75 | 2758.75 | 568.5472 | 13680 | 13680 | 0.51345 | 2.5461 | 3.0595
356 | 1.2674 | 11.9083 | 0 | 78.2 | 54.0938 | 5373 | 15.47 | 0.4 | 5 | 83112.79 | 939.5 | 1307.46 | 35.39 | 63.57 | 1.8 | 1 | 2 | 2 | 1959 | 1032.06 | 284.62 | 0 | 1032.06 | 113.5835 | 2725.25 | 2725.25 | 452.9062 | 10880 | 10880 | 0.50721 | 2.0249 | 2.5322
357 | -0.058947 | 14.375 | 0 | 81.7263 | 54.125 | 5373 | 15.47 | 0.4 | 5 | 83112.79 | 939.5 | 1307.46 | 35.39 | 63.57 | 1.8 | 1 | 2 | 2 | 1959 | 1032.06 | 284.62 | 0 | 1032.06 | 112.7832 | 2704.25 | 2704.25 | 525.6049 | 12630 | 12630 | 0.5033 | 2.3506 | 2.8539
358 | 4.1074 | 16.8833 | 0 | 95.4211 | 53.375 | 5373 | 15.47 | 0.4 | 5 | 83112.79 | 939.5 | 1307.46 | 35.39 | 63.57 | 1.8 | 1 | 2 | 2 | 1959 | 1032.06 | 284.62 | 0 | 1032.06 | 110.8735 | 2660.75 | 2660.75 | 631.6731 | 15170 | 15170 | 0.49521 | 2.8234 | 3.3186
359 | 4.9326 | 20.2625 | 0 | 89.3684 | 53 | 5373 | 15.47 | 0.4 | 5 | 83112.79 | 939.5 | 1307.46 | 35.39 | 63.57 | 1.8 | 1 | 2 | 2 | 1959 | 1032.06 | 284.62 | 0 | 1032.06 | 103.5298 | 2483.75 | 2483.75 | 677.7847 | 16290 | 16290 | 0.46227 | 3.0318 | 3.4941
360 | 1.9074 | 24.9302 | 0 | 90.1789 | 53 | 5373 | 15.47 | 0.4 | 5 | 83112.79 | 939.5 | 1307.46 | 35.39 | 63.57 | 1.8 | 1 | 2 | 2 | 1959 | 1032.06 | 284.62 | 0 | 1032.06 | 104.4041 | 2505.25 | 2505.25 | 786.1219 | 18890 | 18890 | 0.46627 | 3.5157 | 3.982
361 | -0.49053 | 27.9438 | 0 | 93.0842 | 53.2188 | 5373 | 15.47 | 0.4 | 5 | 83112.79 | 939.5 | 1307.46 | 35.39 | 63.57 | 1.8 | 1 | 2 | 2 | 1959 | 1032.06 | 284.62 | 0 | 1032.06 | 105.9012 | 2540 | 2540 | 869.6881 | 20880 | 20880 | 0.47273 | 3.8861 | 4.3588
362 | -5.6326 | 23.2885 | 0 | 87.6632 | 53.0938 | 5373 | 15.47 | 0.4 | 5 | 83112.79 | 939.5 | 1307.46 | 35.39 | 63.57 | 1.8 | 1 | 2 | 2 | 1959 | 1032.06 | 284.62 | 0 | 1032.06 | 106.4319 | 2552.75 | 2552.75 | 794.0778 | 19080 | 19080 | 0.47511 | 3.5511 | 4.0262
363 | -9.3484 | 22.875 | 0 | 73.6211 | 53.0938 | 5373 | 15.47 | 0.4 | 5 | 83112.79 | 939.5 | 1307.46 | 35.39 | 63.57 | 1.8 | 1 | 2 | 2 | 1959 | 1032.06 | 284.62 | 0 | 1032.06 | 106.2039 | 2548.25 | 2548.25 | 769.4328 | 18480 | 18480 | 0.47427 | 3.4394 | 3.9137
364 | -7.4158 | 20.6781 | 0 | 82.5158 | 57.9375 | 5373 | 15.47 | 0.4 | 5 | 83112.79 | 939.5 | 1307.46 | 35.39 | 63.57 | 1.8 | 1 | 2 | 2 | 1959 | 1032.06 | 284.62 | 0 | 1032.06 | 106.6966 | 2560 | 2560 | 716.2361 | 17210 | 17210 | 0.47646 | 3.2031 | 3.6795
365 | -4.3463 | 20.9906 | 0 | 76.0211 | 68.2812 | 5373 | 15.47 | 0.4 | 5 | 83112.79 | 939.5 | 1307.46 | 35.39 | 63.57 | 1.8 | 1 | 2 | 2 | 1959 | 1032.06 | 284.62 | 0 | 1032.06 | 105.6144 | 2533.25 | 2533.25 | 745.3835 | 17910 | 17910 | 0.47148 | 3.3333 | 3.8048

## HB
Day | UBC Temperature (deg C) | UBC HDD (deg C) | UBC CDD (deg C) | UBC Humidity (%) | Hebb Hot Water Comsumption Volume (m^3) | Gross Floor Area (m^2) | Building Height (m) | WWR | Number of Occupiable Floors | Inner Volume (m^3) | Glazing Area (m^2) | Site Area (m^2) | V/FA | V/SA | FA/SA | Operable Window | Orientation | Adjacency | Built Year | NW Facade Area (m^2) | SW Façade Area (m^2) | NE Façade Area (m^2) | SE Façade Area (m^2) | Electrical Power (kW) | Electrical Energy Normalized (kWh) | Electrical Energy Initial (kWh) | Thermal Power (kW) | Thermal Energy Normalized (kWh) | Thermal Energy Initial (kWh) | Electrical EUI (kWh/m^2/day) | Thermal EUI (kWh/m^2/day) | Total EUI (kWh/m^2/day)
1 | 7.8916 | 10.025 | 0 | 93.0421 | 0 | 5991 | 27.34 | 0.4 | 8 | 163797.29 | 1431.77 | 1581.33 | 45.76 | 103.58 | 2.26 | 1 | 4 | 8 | 1964 | 512.64 | 1277.08 | 1277.08 | 512.64 | 47.4152 | 1143.7656 | 1143.7656 | 32.4154 | 768 | 768 | 0.19091 | 0.12819 | 0.31911
2 | 7.7979 | 10.2135 | 0 | 93.8421 | 0 | 5991 | 27.34 | 0.4 | 8 | 163797.29 | 1431.77 | 1581.33 | 45.76 | 103.58 | 2.26 | 1 | 4 | 8 | 1964 | 512.64 | 1277.08 | 1277.08 | 512.64 | 47.6542 | 1146.625 | 1146.625 | 20.0662 | 462 | 462 | 0.19139 | 0.077116 | 0.26851
3 | 6.1305 | 11.8656 | 0 | 93.6842 | 0 | 5991 | 27.34 | 0.4 | 8 | 163797.29 | 1431.77 | 1581.33 | 45.76 | 103.58 | 2.26 | 1 | 4 | 8 | 1964 | 512.64 | 1277.08 | 1277.08 | 512.64 | 46.5857 | 1122.5938 | 1122.5938 | 28.0486 | 659 | 659 | 0.18738 | 0.11 | 0.29738
4 | 6.5474 | 11.4708 | 0 | 94.5263 | 0 | 5991 | 27.34 | 0.4 | 8 | 163797.29 | 1431.77 | 1581.33 | 45.76 | 103.58 | 2.26 | 1 | 4 | 8 | 1964 | 512.64 | 1277.08 | 1277.08 | 512.64 | 55.438 | 1343.1719 | 1343.1719 | 40.6062 | 913 | 913 | 0.2242 | 0.1524 | 0.37659
5 | 5.6326 | 12.326 | 0 | 95.2842 | 0 | 5991 | 27.34 | 0.4 | 8 | 163797.29 | 1431.77 | 1581.33 | 45.76 | 103.58 | 2.26 | 1 | 4 | 8 | 1964 | 512.64 | 1277.08 | 1277.08 | 512.64 | 53.3486 | 1287.8906 | 1287.8906 | 45.8503 | 959 | 959 | 0.21497 | 0.16007 | 0.37504
6 | 7.4726 | 10.599 | 0 | 91.3474 | 0 | 5991 | 27.34 | 0.4 | 8 | 163797.29 | 1431.77 | 1581.33 | 45.76 | 103.58 | 2.26 | 1 | 4 | 8 | 1964 | 512.64 | 1277.08 | 1277.08 | 512.64 | 52.8213 | 1289.5938 | 1289.5938 | 26.5065 | 618 | 618 | 0.21526 | 0.10315 | 0.31841
7 | 6.3105 | 11.676 | 0 | 87.0526 | 0 | 5991 | 27.34 | 0.4 | 8 | 163797.29 | 1431.77 | 1581.33 | 45.76 | 103.58 | 2.26 | 1 | 4 | 8 | 1964 | 512.64 | 1277.08 | 1277.08 | 512.64 | 52.3742 | 1256.1562 | 1256.1562 | 31.1188 | 682 | 682 | 0.20967 | 0.11384 | 0.32351
8 | 5.8168 | 12.2458 | 0 | 88.8526 | 0 | 5991 | 27.34 | 0.4 | 8 | 163797.29 | 1431.77 | 1581.33 | 45.76 | 103.58 | 2.26 | 1 | 4 | 8 | 1964 | 512.64 | 1277.08 | 1277.08 | 512.64 | 54.6414 | 1294.1719 | 1294.1719 | 33.5386 | 791 | 791 | 0.21602 | 0.13203 | 0.34805
9 | 4.6242 | 13.2323 | 0 | 89.7579 | 0 | 5991 | 27.34 | 0.4 | 8 | 163797.29 | 1431.77 | 1581.33 | 45.76 | 103.58 | 2.26 | 1 | 4 | 8 | 1964 | 512.64 | 1277.08 | 1277.08 | 512.64 | 47.341 | 1127.7656 | 1127.7656 | 32.0652 | 750 | 750 | 0.18824 | 0.12519 | 0.31343
10 | 6.4042 | 11.4594 | 0 | 91.8632 | 0 | 5991 | 27.34 | 0.4 | 8 | 163797.29 | 1431.77 | 1581.33 | 45.76 | 103.58 | 2.26 | 1 | 4 | 8 | 1964 | 512.64 | 1277.08 | 1277.08 | 512.64 | 24.2206 | 1122.2656 | 1122.2656 | 27.2151 | 633 | 633 | 0.18733 | 0.10566 | 0.29298
11 | 8.3211 | 9.774 | 0 | 91.9789 | 0 | 5991 | 27.34 | 0.4 | 8 | 163797.29 | 1431.77 | 1581.33 | 45.76 | 103.58 | 2.26 | 1 | 4 | 8 | 1964 | 512.64 | 1277.08 | 1277.08 | 512.64 | 23.7446 | 1241.375 | 1241.375 | 34.7285 | 817 | 817 | 0.20721 | 0.13637 | 0.34358
12 | 8.6379 | 8.9062 | 0 | 97.0421 | 0 | 5991 | 27.34 | 0.4 | 8 | 163797.29 | 1431.77 | 1581.33 | 45.76 | 103.58 | 2.26 | 1 | 4 | 8 | 1964 | 512.64 | 1277.08 | 1277.08 | 512.64 | 23.7446 | 1244.4375 | 1244.4375 | 27.6692 | 646 | 646 | 0.20772 | 0.10783 | 0.31555
13 | 7.7116 | 10.9979 | 0 | 78.4421 | 0 | 5991 | 27.34 | 0.4 | 8 | 163797.29 | 1431.77 | 1581.33 | 45.76 | 103.58 | 2.26 | 1 | 4 | 8 | 1964 | 512.64 | 1277.08 | 1277.08 | 512.64 | 38.2346 | 1253.2031 | 1253.2031 | 28.7835 | 633 | 633 | 0.20918 | 0.10566 | 0.31484
14 | 5.8958 | 11.7781 | 0 | 78.0737 | 0 | 5991 | 27.34 | 0.4 | 8 | 163797.29 | 1431.77 | 1581.33 | 45.76 | 103.58 | 2.26 | 1 | 4 | 8 | 1964 | 512.64 | 1277.08 | 1277.08 | 512.64 | 58.5207 | 1257.2188 | 1257.2188 | 31.8877 | 792 | 792 | 0.20985 | 0.1322 | 0.34205
15 | 8.0611 | 10.0323 | 0 | 90.1684 | 0 | 5991 | 27.34 | 0.4 | 8 | 163797.29 | 1431.77 | 1581.33 | 45.76 | 103.58 | 2.26 | 1 | 4 | 8 | 1964 | 512.64 | 1277.08 | 1277.08 | 512.64 | 58.5207 | 1254.1719 | 1254.1719 | 24.8257 | 526 | 526 | 0.20934 | 0.087798 | 0.29714
16 | 6.5295 | 11.7 | 0 | 91.7684 | 0 | 5991 | 27.34 | 0.4 | 8 | 163797.29 | 1431.77 | 1581.33 | 45.76 | 103.58 | 2.26 | 1 | 4 | 8 | 1964 | 512.64 | 1277.08 | 1277.08 | 512.64 | 58.5207 | 1069.8281 | 1069.8281 | 25.3889 | 591 | 591 | 0.17857 | 0.098648 | 0.27722
17 | 6.2337 | 11.7594 | 0 | 93.5684 | 0 | 5991 | 27.34 | 0.4 | 8 | 163797.29 | 1431.77 | 1581.33 | 45.76 | 103.58 | 2.26 | 1 | 4 | 8 | 1964 | 512.64 | 1277.08 | 1277.08 | 512.64 | 58.5207 | 1074.2031 | 1074.2031 | 24.7669 | 577 | 577 | 0.1793 | 0.096311 | 0.27561
18 | 5.4495 | 12.85 | 0 | 92.5053 | 0 | 5991 | 27.34 | 0.4 | 8 | 163797.29 | 1431.77 | 1581.33 | 45.76 | 103.58 | 2.26 | 1 | 4 | 8 | 1964 | 512.64 | 1277.08 | 1277.08 | 512.64 | 58.5207 | 1238.0469 | 1238.0469 | 38.7709 | 917 | 917 | 0.20665 | 0.15306 | 0.35971
19 | 5.0432 | 12.7208 | 0 | 88.2842 | 0 | 5991 | 27.34 | 0.4 | 8 | 163797.29 | 1431.77 | 1581.33 | 45.76 | 103.58 | 2.26 | 1 | 4 | 8 | 1964 | 512.64 | 1277.08 | 1277.08 | 512.64 | 58.5207 | 1232.25 | 1232.25 | 38.4657 | 912 | 912 | 0.20568 | 0.15223 | 0.35791
20 | 5.5695 | 12.5229 | 0 | 89.4105 | 0 | 5991 | 27.34 | 0.4 | 8 | 163797.29 | 1431.77 | 1581.33 | 45.76 | 103.58 | 2.26 | 1 | 4 | 8 | 1964 | 512.64 | 1277.08 | 1277.08 | 512.64 | 58.5207 | 1265.2344 | 1265.2344 | 34.4832 | 807 | 807 | 0.21119 | 0.1347 | 0.34589
21 | 5.6495 | 12.426 | 0 | 84 | 0 | 5991 | 27.34 | 0.4 | 8 | 163797.29 | 1431.77 | 1581.33 | 45.76 | 103.58 | 2.26 | 1 | 4 | 8 | 1964 | 512.64 | 1277.08 | 1277.08 | 512.64 | 54.8655 | 1294.7188 | 1294.7188 | 29.965 | 707 | 707 | 0.21611 | 0.11801 | 0.33412
22 | 3.86 | 14.4792 | 0 | 75.6316 | 0 | 5991 | 27.34 | 0.4 | 8 | 163797.29 | 1431.77 | 1581.33 | 45.76 | 103.58 | 2.26 | 1 | 4 | 8 | 1964 | 512.64 | 1277.08 | 1277.08 | 512.64 | 53.3956 | 1281.7969 | 1281.7969 | 40.8078 | 970 | 970 | 0.21395 | 0.16191 | 0.37586
23 | 2.7147 | 15.4281 | 0 | 77.1474 | 0 | 5991 | 27.34 | 0.4 | 8 | 163797.29 | 1431.77 | 1581.33 | 45.76 | 103.58 | 2.26 | 1 | 4 | 8 | 1964 | 512.64 | 1277.08 | 1277.08 | 512.64 | 45.4932 | 1084.5312 | 1084.5312 | 41.1765 | 982 | 982 | 0.18103 | 0.16391 | 0.34494
24 | 2.2368 | 15.7198 | 0 | 89.8421 | 0 | 5991 | 27.34 | 0.4 | 8 | 163797.29 | 1431.77 | 1581.33 | 45.76 | 103.58 | 2.26 | 1 | 4 | 8 | 1964 | 512.64 | 1277.08 | 1277.08 | 512.64 | 49.8911 | 1197.9375 | 1197.9375 | 49.4455 | 1184 | 1184 | 0.19996 | 0.19763 | 0.39759
25 | 2.3358 | 15.6781 | 0 | 95.8842 | 0 | 5991 | 27.34 | 0.4 | 8 | 163797.29 | 1431.77 | 1581.33 | 45.76 | 103.58 | 2.26 | 1 | 4 | 8 | 1964 | 512.64 | 1277.08 | 1277.08 | 512.64 | 55.5136 | 1337.7031 | 1337.7031 | 56.116 | 1339 | 1339 | 0.22329 | 0.2235 | 0.44679
26 | 3.7905 | 13.8354 | 0 | 81.2947 | 0 | 5991 | 27.34 | 0.4 | 8 | 163797.29 | 1431.77 | 1581.33 | 45.76 | 103.58 | 2.26 | 1 | 4 | 8 | 1964 | 512.64 | 1277.08 | 1277.08 | 512.64 | 53.9243 | 1292.9375 | 1292.9375 | 49.4063 | 1169 | 1169 | 0.21581 | 0.19513 | 0.41094
27 | 3.1884 | 14.8927 | 0 | 83.9158 | 0 | 5991 | 27.34 | 0.4 | 8 | 163797.29 | 1431.77 | 1581.33 | 45.76 | 103.58 | 2.26 | 1 | 4 | 8 | 1964 | 512.64 | 1277.08 | 1277.08 | 512.64 | 53.806 | 1294.7031 | 1294.7031 | 44.5297 | 1062 | 1062 | 0.21611 | 0.17727 | 0.39337
28 | 4.1221 | 13.6813 | 0 | 87.9474 | 0 | 5991 | 27.34 | 0.4 | 8 | 163797.29 | 1431.77 | 1581.33 | 45.76 | 103.58 | 2.26 | 1 | 4 | 8 | 1964 | 512.64 | 1277.08 | 1277.08 | 512.64 | 52.1318 | 1259.4375 | 1259.4375 | 40.153 | 956 | 956 | 0.21022 | 0.15957 | 0.36979
29 | 4.9526 | 12.7198 | 0 | 85.7158 | 0 | 5991 | 27.34 | 0.4 | 8 | 163797.29 | 1431.77 | 1581.33 | 45.76 | 103.58 | 2.26 | 1 | 4 | 8 | 1964 | 512.64 | 1277.08 | 1277.08 | 512.64 | 51.7214 | 1233.8594 | 1233.8594 | 38.7213 | 926 | 926 | 0.20595 | 0.15457 | 0.36052
30 | 5.3316 | 12.4094 | 0 | 87.8316 | 0 | 5991 | 27.34 | 0.4 | 8 | 163797.29 | 1431.77 | 1581.33 | 45.76 | 103.58 | 2.26 | 1 | 4 | 8 | 1964 | 512.64 | 1277.08 | 1277.08 | 512.64 | 47.2025 | 1106.1719 | 1106.1719 | 28.9982 | 679 | 679 | 0.18464 | 0.11334 | 0.29798
31 | 7.1126 | 11.2448 | 0 | 89.6 | 0 | 5991 | 27.34 | 0.4 | 8 | 163797.29 | 1431.77 | 1581.33 | 45.76 | 103.58 | 2.26 | 1 | 4 | 8 | 1964 | 512.64 | 1277.08 | 1277.08 | 512.64 | 46.2022 | 1117.2188 | 1117.2188 | 26.7064 | 631 | 631 | 0.18648 | 0.10532 | 0.29181
32 | 6.0705 | 11.6448 | 0 | 95.9684 | 0 | 5991 | 27.34 | 0.4 | 8 | 163797.29 | 1431.77 | 1581.33 | 45.76 | 103.58 | 2.26 | 1 | 4 | 8 | 1964 | 512.64 | 1277.08 | 1277.08 | 512.64 | 55.0127 | 1319.5625 | 1319.5625 | 41.7828 | 992 | 992 | 0.22026 | 0.16558 | 0.38584
33 | 5.8242 | 12.901 | 0 | 95.0211 | 0 | 5991 | 27.34 | 0.4 | 8 | 163797.29 | 1431.77 | 1581.33 | 45.76 | 103.58 | 2.26 | 1 | 4 | 8 | 1964 | 512.64 | 1277.08 | 1277.08 | 512.64 | 53.4372 | 1256.7812 | 1256.7812 | 40.3713 | 931 | 931 | 0.20978 | 0.1554 | 0.36518
34 | 4.9747 | 12.7198 | 0 | 85.7579 | 0 | 5991 | 27.34 | 0.4 | 8 | 163797.29 | 1431.77 | 1581.33 | 45.76 | 103.58 | 2.26 | 1 | 4 | 8 | 1964 | 512.64 | 1277.08 | 1277.08 | 512.64 | 52.4015 | 1253.7969 | 1253.7969 | 37.2057 | 872 | 872 | 0.20928 | 0.14555 | 0.35483
35 | 5.2263 | 12.9729 | 0 | 89.7368 | 0 | 5991 | 27.34 | 0.4 | 8 | 163797.29 | 1431.77 | 1581.33 | 45.76 | 103.58 | 2.26 | 1 | 4 | 8 | 1964 | 512.64 | 1277.08 | 1277.08 | 512.64 | 52.9912 | 1251.9219 | 1251.9219 | 34.8897 | 840 | 840 | 0.20897 | 0.14021 | 0.34918
36 | 5.4642 | 12.0198 | 0 | 94.4842 | 0 | 5991 | 27.34 | 0.4 | 8 | 163797.29 | 1431.77 | 1581.33 | 45.76 | 103.58 | 2.26 | 1 | 4 | 8 | 1964 | 512.64 | 1277.08 | 1277.08 | 512.64 | 53.3073 | 1279.4375 | 1279.4375 | 31.8303 | 743 | 743 | 0.21356 | 0.12402 | 0.33758
37 | 5.7747 | 12.2958 | 0 | 92.5789 | 0 | 5991 | 27.34 | 0.4 | 8 | 163797.29 | 1431.77 | 1581.33 | 45.76 | 103.58 | 2.26 | 1 | 4 | 8 | 1964 | 512.64 | 1277.08 | 1277.08 | 512.64 | 46.6766 | 1119.0312 | 1119.0312 | 29.25 | 696 | 696 | 0.18679 | 0.11617 | 0.30296
38 | 5.2653 | 13.1542 | 0 | 80.2 | 0 | 5991 | 27.34 | 0.4 | 8 | 163797.29 | 1431.77 | 1581.33 | 45.76 | 103.58 | 2.26 | 1 | 4 | 8 | 1964 | 512.64 | 1277.08 | 1277.08 | 512.64 | 47.716 | 1144.8125 | 1144.8125 | 28.5337 | 668 | 668 | 0.19109 | 0.1115 | 0.30259
39 | 3.2484 | 16.3104 | 0 | 79.4316 | 0 | 5991 | 27.34 | 0.4 | 8 | 163797.29 | 1431.77 | 1581.33 | 45.76 | 103.58 | 2.26 | 1 | 4 | 8 | 1964 | 512.64 | 1277.08 | 1277.08 | 512.64 | 62.0849 | 1471.8125 | 1471.8125 | 68.6667 | 1598 | 1598 | 0.24567 | 0.26673 | 0.5124
40 | -0.061053 | 18.0594 | 0 | 72.6421 | 0.1 | 5991 | 27.34 | 0.4 | 8 | 163797.29 | 1431.77 | 1581.33 | 45.76 | 103.58 | 2.26 | 1 | 4 | 8 | 1964 | 512.64 | 1277.08 | 1277.08 | 512.64 | 71.4121 | 1715.4844 | 1715.4844 | 83.2717 | 1988 | 1988 | 0.28634 | 0.33183 | 0.61817
41 | -0.30737 | 18.9406 | 0 | 73.0632 | 0 | 5991 | 27.34 | 0.4 | 8 | 163797.29 | 1431.77 | 1581.33 | 45.76 | 103.58 | 2.26 | 1 | 4 | 8 | 1964 | 512.64 | 1277.08 | 1277.08 | 512.64 | 71.8348 | 1720.2188 | 1720.2188 | 89.3731 | 2095 | 2095 | 0.28713 | 0.34969 | 0.63683
42 | -1.6495 | 19.6823 | 0 | 60.3474 | 0 | 5991 | 27.34 | 0.4 | 8 | 163797.29 | 1431.77 | 1581.33 | 45.76 | 103.58 | 2.26 | 1 | 4 | 8 | 1964 | 512.64 | 1277.08 | 1277.08 | 512.64 | 68.784 | 1686.875 | 1686.875 | 93.9858 | 2247 | 2247 | 0.28157 | 0.37506 | 0.65663
43 | -2.4547 | 20.3125 | 0 | 45.2105 | 0 | 5991 | 27.34 | 0.4 | 8 | 163797.29 | 1431.77 | 1581.33 | 45.76 | 103.58 | 2.26 | 1 | 4 | 8 | 1964 | 512.64 | 1277.08 | 1277.08 | 512.64 | 62.1731 | 1493.8594 | 1493.8594 | 89.0525 | 2078 | 2078 | 0.24935 | 0.34685 | 0.5962
44 | -1.2032 | 19.0958 | 0 | 68.5684 | 0 | 5991 | 27.34 | 0.4 | 8 | 163797.29 | 1431.77 | 1581.33 | 45.76 | 103.58 | 2.26 | 1 | 4 | 8 | 1964 | 512.64 | 1277.08 | 1277.08 | 512.64 | 52.6435 | 1265.2344 | 1265.2344 | 43.3711 | 1024 | 1024 | 0.21119 | 0.17092 | 0.38211
45 | -0.17474 | 17.3875 | 0 | 89.6105 | 0 | 5991 | 27.34 | 0.4 | 8 | 163797.29 | 1431.77 | 1581.33 | 45.76 | 103.58 | 2.26 | 1 | 4 | 8 | 1964 | 512.64 | 1277.08 | 1277.08 | 512.64 | 48.4462 | 1151.9375 | 1151.9375 | 54.066 | 1200 | 1200 | 0.19228 | 0.2003 | 0.39258
46 | 1.5579 | 15.4312 | 0 | 96.6211 | 0 | 5991 | 27.34 | 0.4 | 8 | 163797.29 | 1431.77 | 1581.33 | 45.76 | 103.58 | 2.26 | 1 | 4 | 8 | 1964 | 512.64 | 1277.08 | 1277.08 | 512.64 | 52.9988 | 1280.2344 | 1280.2344 | 55.8097 | 1330 | 1330 | 0.21369 | 0.222 | 0.43569
47 | 4.1063 | 12.775 | 0 | 92.9263 | 0 | 5991 | 27.34 | 0.4 | 8 | 163797.29 | 1431.77 | 1581.33 | 45.76 | 103.58 | 2.26 | 1 | 4 | 8 | 1964 | 512.64 | 1277.08 | 1277.08 | 512.64 | 53.8329 | 1291.2344 | 1291.2344 | 41.3549 | 977 | 977 | 0.21553 | 0.16308 | 0.37861
48 | 5.0326 | 13.5594 | 0 | 85.8737 | 0 | 5991 | 27.34 | 0.4 | 8 | 163797.29 | 1431.77 | 1581.33 | 45.76 | 103.58 | 2.26 | 1 | 4 | 8 | 1964 | 512.64 | 1277.08 | 1277.08 | 512.64 | 53.7754 | 1288.6406 | 1288.6406 | 39.0378 | 928 | 928 | 0.2151 | 0.1549 | 0.37
49 | 4.4211 | 14.2135 | 0 | 79.8947 | 0 | 5991 | 27.34 | 0.4 | 8 | 163797.29 | 1431.77 | 1581.33 | 45.76 | 103.58 | 2.26 | 1 | 4 | 8 | 1964 | 512.64 | 1277.08 | 1277.08 | 512.64 | 53.9877 | 1285.3281 | 1285.3281 | 47.8572 | 1142 | 1142 | 0.21454 | 0.19062 | 0.40516
50 | 3.8453 | 13.1031 | 0 | 93.0737 | 0.1 | 5991 | 27.34 | 0.4 | 8 | 163797.29 | 1431.77 | 1581.33 | 45.76 | 103.58 | 2.26 | 1 | 4 | 8 | 1964 | 512.64 | 1277.08 | 1277.08 | 512.64 | 54.9994 | 1316.4688 | 1316.4688 | 37.2579 | 879 | 879 | 0.21974 | 0.14672 | 0.36646
51 | 4.9611 | 13.0729 | 0 | 90.4632 | 0 | 5991 | 27.34 | 0.4 | 8 | 163797.29 | 1431.77 | 1581.33 | 45.76 | 103.58 | 2.26 | 1 | 4 | 8 | 1964 | 512.64 | 1277.08 | 1277.08 | 512.64 | 44.5806 | 1063.2188 | 1063.2188 | 29.8469 | 707 | 707 | 0.17747 | 0.11801 | 0.29548
52 | 5.4053 | 11.076 | 0 | 89.1579 | 0 | 5991 | 27.34 | 0.4 | 8 | 163797.29 | 1431.77 | 1581.33 | 45.76 | 103.58 | 2.26 | 1 | 4 | 8 | 1964 | 512.64 | 1277.08 | 1277.08 | 512.64 | 46.3976 | 1116.7656 | 1116.7656 | 28.5597 | 671 | 671 | 0.18641 | 0.112 | 0.29841
53 | 8.4347 | 10.1479 | 0 | 91.9158 | 0 | 5991 | 27.34 | 0.4 | 8 | 163797.29 | 1431.77 | 1581.33 | 45.76 | 103.58 | 2.26 | 1 | 4 | 8 | 1964 | 512.64 | 1277.08 | 1277.08 | 512.64 | 52.9878 | 1262.25 | 1262.25 | 33.5272 | 730 | 730 | 0.21069 | 0.12185 | 0.33254
54 | 6.1168 | 13.2406 | 0 | 81.6842 | 0 | 5991 | 27.34 | 0.4 | 8 | 163797.29 | 1431.77 | 1581.33 | 45.76 | 103.58 | 2.26 | 1 | 4 | 8 | 1964 | 512.64 | 1277.08 | 1277.08 | 512.64 | 51.266 | 1242.4531 | 1242.4531 | 37.9712 | 904 | 904 | 0.20739 | 0.15089 | 0.35828
55 | 3.8084 | 14.275 | 0 | 78.9579 | 0 | 5991 | 27.34 | 0.4 | 8 | 163797.29 | 1431.77 | 1581.33 | 45.76 | 103.58 | 2.26 | 1 | 4 | 8 | 1964 | 512.64 | 1277.08 | 1277.08 | 512.64 | 53.2542 | 1266.6719 | 1266.6719 | 45.9982 | 1053 | 1053 | 0.21143 | 0.17576 | 0.38719
56 | 3.5042 | 13.1469 | 0 | 86.6632 | 0 | 5991 | 27.34 | 0.4 | 8 | 163797.29 | 1431.77 | 1581.33 | 45.76 | 103.58 | 2.26 | 1 | 4 | 8 | 1964 | 512.64 | 1277.08 | 1277.08 | 512.64 | 53.0074 | 1264.6094 | 1264.6094 | 42.1858 | 1001 | 1001 | 0.21108 | 0.16708 | 0.37817
57 | 5.9842 | 12.5208 | 0 | 78.5684 | 0 | 5991 | 27.34 | 0.4 | 8 | 163797.29 | 1431.77 | 1581.33 | 45.76 | 103.58 | 2.26 | 1 | 4 | 8 | 1964 | 512.64 | 1277.08 | 1277.08 | 512.64 | 55.0037 | 1309.3594 | 1309.3594 | 34.072 | 811 | 811 | 0.21855 | 0.13537 | 0.35392
58 | 4.8221 | 13.7552 | 0 | 74.2947 | 0.1 | 5991 | 27.34 | 0.4 | 8 | 163797.29 | 1431.77 | 1581.33 | 45.76 | 103.58 | 2.26 | 1 | 4 | 8 | 1964 | 512.64 | 1277.08 | 1277.08 | 512.64 | 48.1438 | 1147.7812 | 1147.7812 | 33.4704 | 794 | 794 | 0.19158 | 0.13253 | 0.32412
59 | 4.2484 | 13.3562 | 0 | 85.3579 | 0 | 5991 | 27.34 | 0.4 | 8 | 163797.29 | 1431.77 | 1581.33 | 45.76 | 103.58 | 2.26 | 1 | 4 | 8 | 1964 | 512.64 | 1277.08 | 1277.08 | 512.64 | 47.5086 | 1143.0938 | 1143.0938 | 42.8771 | 1017 | 1017 | 0.1908 | 0.16975 | 0.36056
60 | 6.4358 | 9.7219 | 0 | 92.3789 | 0 | 5991 | 27.34 | 0.4 | 8 | 163797.29 | 1431.77 | 1581.33 | 45.76 | 103.58 | 2.26 | 1 | 4 | 8 | 1964 | 512.64 | 1277.08 | 1277.08 | 512.64 | 57.034 | 1332 | 1332 | 31.7916 | 747 | 747 | 0.22233 | 0.12469 | 0.34702
61 | 7.3842 | 12.3563 | 0 | 82.8632 | 0 | 5991 | 27.34 | 0.4 | 8 | 163797.29 | 1431.77 | 1581.33 | 45.76 | 103.58 | 2.26 | 1 | 4 | 8 | 1964 | 512.64 | 1277.08 | 1277.08 | 512.64 | 56.1796 | 1303.7031 | 1303.7031 | 36.7018 | 858 | 858 | 0.21761 | 0.14321 | 0.36083
62 | 5.5926 | 11.7375 | 0 | 74.4105 | 0 | 5991 | 27.34 | 0.4 | 8 | 163797.29 | 1431.77 | 1581.33 | 45.76 | 103.58 | 2.26 | 1 | 4 | 8 | 1964 | 512.64 | 1277.08 | 1277.08 | 512.64 | 42.6496 | 1025.3125 | 1025.3125 | 30.1488 | 601 | 601 | 0.17114 | 0.10032 | 0.27146
63 | 6.5432 | 10.7146 | 0 | 76.2105 | 0 | 5991 | 27.34 | 0.4 | 8 | 163797.29 | 1431.77 | 1581.33 | 45.76 | 103.58 | 2.26 | 1 | 4 | 8 | 1964 | 512.64 | 1277.08 | 1277.08 | 512.64 | 54.0025 | 1299.7031 | 1299.7031 | 29.3275 | 694 | 694 | 0.21694 | 0.11584 | 0.33278
64 | 8.6126 | 9.1667 | 0 | 84.6421 | 0 | 5991 | 27.34 | 0.4 | 8 | 163797.29 | 1431.77 | 1581.33 | 45.76 | 103.58 | 2.26 | 1 | 4 | 8 | 1964 | 512.64 | 1277.08 | 1277.08 | 512.64 | 53.646 | 1294.0781 | 1294.0781 | 20.8778 | 485 | 485 | 0.216 | 0.080955 | 0.29696
65 | 7.8695 | 10.6156 | 0 | 84.4211 | 0 | 5991 | 27.34 | 0.4 | 8 | 163797.29 | 1431.77 | 1581.33 | 45.76 | 103.58 | 2.26 | 1 | 4 | 8 | 1964 | 512.64 | 1277.08 | 1277.08 | 512.64 | 45.344 | 1063.4062 | 1063.4062 | 24.9203 | 503 | 503 | 0.1775 | 0.083959 | 0.26146
66 | 7.4768 | 11.9802 | 0 | 78.8316 | 0 | 5991 | 27.34 | 0.4 | 8 | 163797.29 | 1431.77 | 1581.33 | 45.76 | 103.58 | 2.26 | 1 | 4 | 8 | 1964 | 512.64 | 1277.08 | 1277.08 | 512.64 | 46.7833 | 1115.2812 | 1115.2812 | 25.682 | 603 | 603 | 0.18616 | 0.10065 | 0.28681
67 | 5.3211 | 11.5437 | 0 | 84.2947 | 0 | 5991 | 27.34 | 0.4 | 8 | 163797.29 | 1431.77 | 1581.33 | 45.76 | 103.58 | 2.26 | 1 | 4 | 8 | 1964 | 512.64 | 1277.08 | 1277.08 | 512.64 | 53.7544 | 1289.125 | 1289.125 | 31.8981 | 751 | 751 | 0.21518 | 0.12535 | 0.34053
68 | 7.1653 | 10.5229 | 0 | 71.8421 | 0 | 5991 | 27.34 | 0.4 | 8 | 163797.29 | 1431.77 | 1581.33 | 45.76 | 103.58 | 2.26 | 1 | 4 | 8 | 1964 | 512.64 | 1277.08 | 1277.08 | 512.64 | 54.3348 | 1302.5312 | 1302.5312 | 25.4504 | 553 | 553 | 0.21741 | 0.092305 | 0.30972
69 | 6.7168 | 12.2021 | 0 | 76.6737 | 0 | 5991 | 27.34 | 0.4 | 8 | 163797.29 | 1431.77 | 1581.33 | 45.76 | 103.58 | 2.26 | 1 | 4 | 8 | 1964 | 512.64 | 1277.08 | 1277.08 | 512.64 | 53.8575 | 1288.4062 | 1288.4062 | 33.413 | 784 | 784 | 0.21506 | 0.13086 | 0.34592
70 | 5.7916 | 11.9615 | 0 | 77.4842 | 0.1 | 5991 | 27.34 | 0.4 | 8 | 163797.29 | 1431.77 | 1581.33 | 45.76 | 103.58 | 2.26 | 1 | 4 | 8 | 1964 | 512.64 | 1277.08 | 1277.08 | 512.64 | 53.2007 | 1264 | 1264 | 32.2595 | 762 | 762 | 0.21098 | 0.12719 | 0.33817
71 | 6.4 | 10.3031 | 0 | 62.4421 | 0 | 5991 | 27.34 | 0.4 | 8 | 163797.29 | 1431.77 | 1581.33 | 45.76 | 103.58 | 2.26 | 1 | 4 | 8 | 1964 | 512.64 | 1277.08 | 1277.08 | 512.64 | 55.959 | 1319.3438 | 1319.3438 | 22.8344 | 534 | 534 | 0.22022 | 0.089134 | 0.30935
72 | 8.5295 | 8.1917 | 0 | 67.8632 | 0 | 5991 | 27.34 | 0.4 | 8 | 163797.29 | 1431.77 | 1581.33 | 45.76 | 103.58 | 2.26 | 1 | 4 | 8 | 1964 | 512.64 | 1277.08 | 1277.08 | 512.64 | 45.7185 | 1092.8438 | 1092.8438 | 13.3139 | 256 | 256 | 0.18241 | 0.042731 | 0.22515
73 | 10.8063 | 10.3326 | 0 | 59.0737 | 0 | 5991 | 27.34 | 0.4 | 8 | 163797.29 | 1431.77 | 1581.33 | 45.76 | 103.58 | 2.26 | 1 | 4 | 8 | 1964 | 512.64 | 1277.08 | 1277.08 | 512.64 | 47.5464 | 1089.6562 | 1089.6562 | 21.8201 | 485 | 485 | 0.18188 | 0.080955 | 0.26284
74 | 5.1284 | 13.5302 | 0 | 78.9789 | 0 | 5991 | 27.34 | 0.4 | 8 | 163797.29 | 1431.77 | 1581.33 | 45.76 | 103.58 | 2.26 | 1 | 4 | 8 | 1964 | 512.64 | 1277.08 | 1277.08 | 512.64 | 54.6472 | 1305.8438 | 1305.8438 | 39.6394 | 949 | 949 | 0.21797 | 0.1584 | 0.37637
75 | 4.6768 | 12.85 | 0 | 79.2632 | 0 | 5991 | 27.34 | 0.4 | 8 | 163797.29 | 1431.77 | 1581.33 | 45.76 | 103.58 | 2.26 | 1 | 4 | 8 | 1964 | 512.64 | 1277.08 | 1277.08 | 512.64 | 55.9221 | 1317.375 | 1317.375 | 33.066 | 740 | 740 | 0.21989 | 0.12352 | 0.34341
76 | 5.6547 | 10.9208 | 0 | 77.3895 | 0 | 5991 | 27.34 | 0.4 | 8 | 163797.29 | 1431.77 | 1581.33 | 45.76 | 103.58 | 2.26 | 1 | 4 | 8 | 1964 | 512.64 | 1277.08 | 1277.08 | 512.64 | 55.3426 | 1326.0938 | 1326.0938 | 27.825 | 615 | 615 | 0.22135 | 0.10265 | 0.324
77 | 8.0116 | 9.8042 | 0 | 73.3158 | 0 | 5991 | 27.34 | 0.4 | 8 | 163797.29 | 1431.77 | 1581.33 | 45.76 | 103.58 | 2.26 | 1 | 4 | 8 | 1964 | 512.64 | 1277.08 | 1277.08 | 512.64 | 54.2495 | 1306.9688 | 1306.9688 | 20.7613 | 483 | 483 | 0.21816 | 0.080621 | 0.29878
78 | 7.9895 | 9.5978 | 0 | 80.8316 | 0.1 | 5991 | 27.34 | 0.4 | 8 | 163797.29 | 1431.77 | 1581.33 | 45.76 | 103.58 | 2.26 | 1 | 4 | 8 | 1964 | 512.64 | 1277.08 | 1277.08 | 512.64 | 54.1598 | 1300.4688 | 1300.4688 | 22.1895 | 482 | 482 | 0.21707 | 0.080454 | 0.29752
79 | 7.9674 | 11.474 | 0 | 83.2632 | 0 | 5991 | 27.34 | 0.4 | 8 | 163797.29 | 1431.77 | 1581.33 | 45.76 | 103.58 | 2.26 | 1 | 4 | 8 | 1964 | 512.64 | 1277.08 | 1277.08 | 512.64 | 47.7889 | 1139.7812 | 1139.7812 | 18.033 | 420 | 420 | 0.19025 | 0.070105 | 0.26035
80 | 6.3221 | 12.7146 | 0 | 83.7579 | 0 | 5991 | 27.34 | 0.4 | 8 | 163797.29 | 1431.77 | 1581.33 | 45.76 | 103.58 | 2.26 | 1 | 4 | 8 | 1964 | 512.64 | 1277.08 | 1277.08 | 512.64 | 45.7123 | 1106.6562 | 1106.6562 | 31.2238 | 742 | 742 | 0.18472 | 0.12385 | 0.30857
81 | 5.2105 | 11.4177 | 0 | 92.9368 | 0 | 5991 | 27.34 | 0.4 | 8 | 163797.29 | 1431.77 | 1581.33 | 45.76 | 103.58 | 2.26 | 1 | 4 | 8 | 1964 | 512.64 | 1277.08 | 1277.08 | 512.64 | 53.0077 | 1284.9062 | 1284.9062 | 33.5618 | 794 | 794 | 0.21447 | 0.13253 | 0.347
82 | 6.6189 | 11.2917 | 0 | 83.0211 | 0 | 5991 | 27.34 | 0.4 | 8 | 163797.29 | 1431.77 | 1581.33 | 45.76 | 103.58 | 2.26 | 1 | 4 | 8 | 1964 | 512.64 | 1277.08 | 1277.08 | 512.64 | 54.994 | 1322.9688 | 1322.9688 | 30.8723 | 730 | 730 | 0.22083 | 0.12185 | 0.34268
83 | 6.8168 | 12.2542 | 0 | 84.9789 | 0 | 5991 | 27.34 | 0.4 | 8 | 163797.29 | 1431.77 | 1581.33 | 45.76 | 103.58 | 2.26 | 1 | 4 | 8 | 1964 | 512.64 | 1277.08 | 1277.08 | 512.64 | 53.7057 | 1300.125 | 1300.125 | 34.3911 | 823 | 823 | 0.21701 | 0.13737 | 0.35439
84 | 5.8284 | 10.9365 | 0 | 93.9474 | 0 | 5991 | 27.34 | 0.4 | 8 | 163797.29 | 1431.77 | 1581.33 | 45.76 | 103.58 | 2.26 | 1 | 4 | 8 | 1964 | 512.64 | 1277.08 | 1277.08 | 512.64 | 54.6287 | 1302.875 | 1302.875 | 22.0482 | 517 | 517 | 0.21747 | 0.086296 | 0.30377
85 | 7.1337 | 10.1635 | 0 | 85.4632 | 0 | 5991 | 27.34 | 0.4 | 8 | 163797.29 | 1431.77 | 1581.33 | 45.76 | 103.58 | 2.26 | 1 | 4 | 8 | 1964 | 512.64 | 1277.08 | 1277.08 | 512.64 | 55.6483 | 1326.4062 | 1326.4062 | 17.1793 | 400 | 400 | 0.2214 | 0.066767 | 0.28817
86 | 8.2032 | 10.251 | 0 | 82.1789 | 0 | 5991 | 27.34 | 0.4 | 8 | 163797.29 | 1431.77 | 1581.33 | 45.76 | 103.58 | 2.26 | 1 | 4 | 8 | 1964 | 512.64 | 1277.08 | 1277.08 | 512.64 | 48.593 | 1174.0938 | 1174.0938 | 19.5295 | 456 | 456 | 0.19598 | 0.076114 | 0.27209
87 | 7.8326 | 11.3521 | 0 | 87.2632 | 0 | 5991 | 27.34 | 0.4 | 8 | 163797.29 | 1431.77 | 1581.33 | 45.76 | 103.58 | 2.26 | 1 | 4 | 8 | 1964 | 512.64 | 1277.08 | 1277.08 | 512.64 | 49.5733 | 1183.9688 | 1183.9688 | 16.999 | 400 | 400 | 0.19762 | 0.066767 | 0.26439
88 | 5.6589 | 12.3354 | 0 | 82.6211 | 0.1 | 5991 | 27.34 | 0.4 | 8 | 163797.29 | 1431.77 | 1581.33 | 45.76 | 103.58 | 2.26 | 1 | 4 | 8 | 1964 | 512.64 | 1277.08 | 1277.08 | 512.64 | 53.8597 | 1304.5625 | 1304.5625 | 33.5188 | 826 | 826 | 0.21775 | 0.13787 | 0.35563
89 | 5.8305 | 12.1844 | 0 | 72.2 | 0 | 5991 | 27.34 | 0.4 | 8 | 163797.29 | 1431.77 | 1581.33 | 45.76 | 103.58 | 2.26 | 1 | 4 | 8 | 1964 | 512.64 | 1277.08 | 1277.08 | 512.64 | 54.4512 | 1323.4062 | 1323.4062 | 31.137 | 735 | 735 | 0.2209 | 0.12268 | 0.34358
90 | 6.0253 | 11.0177 | 0 | 77.9579 | 0 | 5991 | 27.34 | 0.4 | 8 | 163797.29 | 1431.77 | 1581.33 | 45.76 | 103.58 | 2.26 | 1 | 4 | 8 | 1964 | 512.64 | 1277.08 | 1277.08 | 512.64 | 52.7743 | 1290.6562 | 1290.6562 | 22.499 | 530 | 530 | 0.21543 | 0.088466 | 0.3039
91 | 7.9768 | 8.5135 | 0 | 72.8842 | 0 | 5991 | 27.34 | 0.4 | 8 | 163797.29 | 1431.77 | 1581.33 | 45.76 | 103.58 | 2.26 | 1 | 4 | 8 | 1964 | 512.64 | 1277.08 | 1277.08 | 512.64 | 54.7885809746495 | 1305.5 | 1305.5 | 12.60344564588206 | 175 | 175 | 0.21791 | 0.02921 | 0.24712
92 | 9.3168 | 9.8469 | 0 | 73.5158 | 0 | 5991 | 27.34 | 0.4 | 8 | 163797.29 | 1431.77 | 1581.33 | 45.76 | 103.58 | 2.26 | 1 | 4 | 8 | 1964 | 512.64 | 1277.08 | 1277.08 | 512.64 | 53.00855503453149 | 1271.09375 | 1271.09375 | 15.729244167516187 | 179 | 179 | 0.21217 | 0.029878 | 0.24205
93 | 8.0347 | 9.6969 | 0 | 67.6737 | 0 | 5991 | 27.34 | 0.4 | 8 | 163797.29 | 1431.77 | 1581.33 | 45.76 | 103.58 | 2.26 | 1 | 4 | 8 | 1964 | 512.64 | 1277.08 | 1277.08 | 512.64 | 49.0370149505359 | 1187.6875 | 1187.6875 | 12.47553937877408 | 242 | 242 | 0.19825 | 0.040394 | 0.23864
94 | 8.2916 | 11.0385 | 0 | 83.9684 | 0 | 5991 | 27.34 | 0.4 | 8 | 163797.29 | 1431.77 | 1581.33 | 45.76 | 103.58 | 2.26 | 1 | 4 | 8 | 1964 | 512.64 | 1277.08 | 1277.08 | 512.64 | 49.91339626321086 | 1196.03125 | 1196.03125 | 15.28559836929439 | 234 | 234 | 0.19964 | 0.039059 | 0.2387
95 | 6.6358 | 11.4823 | 0 | 76.2421 | 0 | 5991 | 27.34 | 0.4 | 8 | 163797.29 | 1431.77 | 1581.33 | 45.76 | 103.58 | 2.26 | 1 | 4 | 8 | 1964 | 512.64 | 1277.08 | 1277.08 | 512.64 | 54.609307556086094 | 1313.9375 | 1313.9375 | 21.30670480502612 | 225 | 225 | 0.21932 | 0.037556 | 0.25687
96 | 6.6747 | 9.8671 | 0 | 77.3263 | 0 | 5991 | 27.34 | 0.4 | 8 | 163797.29 | 1431.77 | 1581.33 | 45.76 | 103.58 | 2.26 | 1 | 4 | 8 | 1964 | 512.64 | 1277.08 | 1277.08 | 512.64 | 62.18944793621699 | 1330.375 | 1330.375 | 37.585442084311 | 157 | 157 | 0.22206 | 0.026206 | 0.24827
97 | 8.1926 | 10.8281 | 0 | 73.6842 | 0 | 5991 | 27.34 | 0.4 | 8 | 163797.29 | 1431.77 | 1581.33 | 45.76 | 103.58 | 2.26 | 1 | 4 | 8 | 1964 | 512.64 | 1277.08 | 1277.08 | 512.64 | 51.64119164193119 | 1305.40625 | 1305.40625 | 0.6757824119167508 | 129 | 129 | 0.21789 | 0.021532 | 0.23943
98 | 6.4642 | 11.2542 | 0 | 84.1789 | 0 | 5991 | 27.34 | 0.4 | 8 | 163797.29 | 1431.77 | 1581.33 | 45.76 | 103.58 | 2.26 | 1 | 4 | 8 | 1964 | 512.64 | 1277.08 | 1277.08 | 512.64 | 54.41241412394575 | 1308.09375 | 1308.09375 | 19.45913775388727 | 234 | 234 | 0.21834 | 0.039059 | 0.2574
99 | 6.7274 | 12.224 | 0 | 67.3684 | 0.1 | 5991 | 27.34 | 0.4 | 8 | 163797.29 | 1431.77 | 1581.33 | 45.76 | 103.58 | 2.26 | 1 | 4 | 8 | 1964 | 512.64 | 1277.08 | 1277.08 | 512.64 | 53.166354526767016 | 1267.125 | 1267.125 | 25.641600636860062 | 277 | 277 | 0.2115 | 0.046236 | 0.25774
100 | 5.6853 | 12.3833 | 0 | 80.5053 | 0 | 5991 | 27.34 | 0.4 | 8 | 163797.29 | 1431.77 | 1581.33 | 45.76 | 103.58 | 2.26 | 1 | 4 | 8 | 1964 | 512.64 | 1277.08 | 1277.08 | 512.64 | 47.132324365024196 | 1120.375 | 1120.375 | 15.152932841897151 | 208 | 208 | 0.18701 | 0.034719 | 0.22173
101 | 5.5432 | 12.2365 | 0 | 63.6 | 0 | 5991 | 27.34 | 0.4 | 8 | 163797.29 | 1431.77 | 1581.33 | 45.76 | 103.58 | 2.26 | 1 | 4 | 8 | 1964 | 512.64 | 1277.08 | 1277.08 | 512.64 | 48.08459050023997 | 1138.0625 | 1138.0625 | 17.853304379971473 | 190 | 190 | 0.18996 | 0.031714 | 0.22168
102 | 6.1274 | 10.0552 | 0 | 73.4316 | 0 | 5991 | 27.34 | 0.4 | 8 | 163797.29 | 1431.77 | 1581.33 | 45.76 | 103.58 | 2.26 | 1 | 4 | 8 | 1964 | 512.64 | 1277.08 | 1277.08 | 512.64 | 54.51117200641722 | 1303.40625 | 1303.40625 | 20.831310160842442 | 198 | 198 | 0.21756 | 0.03305 | 0.25061
103 | 9.0632 | 7.8042 | 0 | 59.2842 | 0 | 5991 | 27.34 | 0.4 | 8 | 163797.29 | 1431.77 | 1581.33 | 45.76 | 103.58 | 2.26 | 1 | 4 | 8 | 1964 | 512.64 | 1277.08 | 1277.08 | 512.64 | 54.612591880957304 | 1275.34375 | 1275.34375 | 8.663486095715001 | 134 | 134 | 0.21288 | 0.022367 | 0.23524
104 | 10.22 | 6.9969 | 0 | 61.1474 | 0 | 5991 | 27.34 | 0.4 | 8 | 163797.29 | 1431.77 | 1581.33 | 45.76 | 103.58 | 2.26 | 1 | 4 | 8 | 1964 | 512.64 | 1277.08 | 1277.08 | 512.64 | 52.31480023657837 | 1251.25 | 1251.25 | 7.958725738156144 | 143 | 143 | 0.20885 | 0.023869 | 0.23272
105 | 11.6516 | 3.2042 | 0 | 58.5579 | 0.1 | 5991 | 27.34 | 0.4 | 8 | 163797.29 | 1431.77 | 1581.33 | 45.76 | 103.58 | 2.26 | 1 | 4 | 8 | 1964 | 512.64 | 1277.08 | 1277.08 | 512.64 | 43.929106148900786 | 1035.71875 | 1035.71875 | 7.323993065942734 | 151 | 151 | 0.17288 | 0.025204 | 0.19808
106 | 15.1137 | 2.4271 | 0 | 47.2526 | 0 | 5991 | 27.34 | 0.4 | 8 | 163797.29 | 1431.77 | 1581.33 | 45.76 | 103.58 | 2.26 | 1 | 4 | 8 | 1964 | 512.64 | 1277.08 | 1277.08 | 512.64 | 42.03289865979444 | 1021 | 1021 | 4.346813660073698 | 93 | 93 | 0.17042 | 0.015523 | 0.18595
107 | 15.6621 | 1.8948 | 0 | 47.8632 | 0 | 5991 | 27.34 | 0.4 | 8 | 163797.29 | 1431.77 | 1581.33 | 45.76 | 103.58 | 2.26 | 1 | 4 | 8 | 1964 | 512.64 | 1277.08 | 1277.08 | 512.64 | 36.59851694378587 | 882.4375 | 882.4375 | 4.028083334462886 | 77 | 77 | 0.14729 | 0.012853 | 0.16015
108 | 16.3263 | 1.8594 | 0 | 47.0947 | 0 | 5991 | 27.34 | 0.4 | 8 | 163797.29 | 1431.77 | 1581.33 | 45.76 | 103.58 | 2.26 | 1 | 4 | 8 | 1964 | 512.64 | 1277.08 | 1277.08 | 512.64 | 34.74904386836073 | 834.65625 | 834.65625 | 5.742712989008765 | 110 | 110 | 0.13932 | 0.018361 | 0.15768
109 | 16.3779 | 1.7115 | 0 | 51.5368 | 0 | 5991 | 27.34 | 0.4 | 8 | 163797.29 | 1431.77 | 1581.33 | 45.76 | 103.58 | 2.26 | 1 | 4 | 8 | 1964 | 512.64 | 1277.08 | 1277.08 | 512.64 | 40.19337028962596 | 971.125 | 971.125 | 5.650142367104829 | 112 | 112 | 0.1621 | 0.018695 | 0.18079
110 | 15.8653 | 4.621 | 0 | 37.3158 | 0 | 5991 | 27.34 | 0.4 | 8 | 163797.29 | 1431.77 | 1581.33 | 45.76 | 103.58 | 2.26 | 1 | 4 | 8 | 1964 | 512.64 | 1277.08 | 1277.08 | 512.64 | 38.936736419841125 | 937.75 | 937.75 | 6.650935184350417 | 104 | 104 | 0.15653 | 0.017359 | 0.17389
111 | 11.5947 | 5.4208 | 0 | 54.6526 | 0 | 5991 | 27.34 | 0.4 | 8 | 163797.29 | 1431.77 | 1581.33 | 45.76 | 103.58 | 2.26 | 1 | 4 | 8 | 1964 | 512.64 | 1277.08 | 1277.08 | 512.64 | 41.06937587826343 | 992.375 | 992.375 | 7.265804437190229 | 110 | 110 | 0.16564 | 0.018361 | 0.18401
112 | 11.9884 | 6.3333 | 0 | 80.9895 | 0 | 5991 | 27.34 | 0.4 | 8 | 163797.29 | 1431.77 | 1581.33 | 45.76 | 103.58 | 2.26 | 1 | 4 | 8 | 1964 | 512.64 | 1277.08 | 1277.08 | 512.64 | 41.165853495443315 | 1000 | 1000 | 6.0843379628608325 | 118 | 118 | 0.16692 | 0.019696 | 0.18661
113 | 11.7737 | 6.4688 | 0 | 76.5474 | 0.1 | 5991 | 27.34 | 0.4 | 8 | 163797.29 | 1431.77 | 1581.33 | 45.76 | 103.58 | 2.26 | 1 | 4 | 8 | 1964 | 512.64 | 1277.08 | 1277.08 | 512.64 | 46.37659322118317 | 1074.6875 | 1074.6875 | 6.128244218611666 | 114 | 114 | 0.17938 | 0.019029 | 0.19841
114 | 10.7811 | 8.9365 | 0 | 83.0632 | 0 | 5991 | 27.34 | 0.4 | 8 | 163797.29 | 1431.77 | 1581.33 | 45.76 | 103.58 | 2.26 | 1 | 4 | 8 | 1964 | 512.64 | 1277.08 | 1277.08 | 512.64 | 43.473479693112544 | 1052.96875 | 1052.96875 | 5.250111120831201 | 103 | 103 | 0.17576 | 0.017192 | 0.19295
115 | 8.64 | 9.2667 | 0 | 93.7158 | 0 | 5991 | 27.34 | 0.4 | 8 | 163797.29 | 1431.77 | 1581.33 | 45.76 | 103.58 | 2.26 | 1 | 4 | 8 | 1964 | 512.64 | 1277.08 | 1277.08 | 512.64 | 45.59716500801068 | 1105.6875 | 1105.6875 | 6.3026666565928355 | 129 | 129 | 0.18456 | 0.021532 | 0.20609
116 | 9.3358 | 7.2583 | 0 | 91.8 | 0 | 5991 | 27.34 | 0.4 | 8 | 163797.29 | 1431.77 | 1581.33 | 45.76 | 103.58 | 2.26 | 1 | 4 | 8 | 1964 | 512.64 | 1277.08 | 1277.08 | 512.64 | 47.89866491960155 | 1144.375 | 1144.375 | 7.743151623244675 | 147 | 147 | 0.19102 | 0.024537 | 0.21555
117 | 10.9842 | 6.7958 | 0 | 81.9158 | 0 | 5991 | 27.34 | 0.4 | 8 | 163797.29 | 1431.77 | 1581.33 | 45.76 | 103.58 | 2.26 | 1 | 4 | 8 | 1964 | 512.64 | 1277.08 | 1277.08 | 512.64 | 46.656650019663324 | 1094 | 1094 | 7.010549773617333 | 127 | 127 | 0.18261 | 0.021198 | 0.20381
118 | 11.5937 | 7.0292 | 0 | 76.3579 | 0 | 5991 | 27.34 | 0.4 | 8 | 163797.29 | 1431.77 | 1581.33 | 45.76 | 103.58 | 2.26 | 1 | 4 | 8 | 1964 | 512.64 | 1277.08 | 1277.08 | 512.64 | 48.95060109500529 | 1182.1875 | 1182.1875 | 8.949554432663136 | 133 | 133 | 0.19733 | 0.0222 | 0.21953
119 | 10.8032 | 4.6281 | 0 | 86.8526 | 0 | 5991 | 27.34 | 0.4 | 8 | 163797.29 | 1431.77 | 1581.33 | 45.76 | 103.58 | 2.26 | 1 | 4 | 8 | 1964 | 512.64 | 1277.08 | 1277.08 | 512.64 | 43.63485951213926 | 1047 | 1047 | 6.256921301215666 | 114 | 114 | 0.17476 | 0.019029 | 0.19379
120 | 13.5989 | 5.2771 | 0 | 78.2632 | 0.1 | 5991 | 27.34 | 0.4 | 8 | 163797.29 | 1431.77 | 1581.33 | 45.76 | 103.58 | 2.26 | 1 | 4 | 8 | 1964 | 512.64 | 1277.08 | 1277.08 | 512.64 | 44.62231561923471 | 1088.25 | 1088.25 | 7.9377176007926815 | 135 | 135 | 0.18165 | 0.022534 | 0.20418
121 | 12.8284 | 6.1802 | 0 | 80.7368 | 0 | 5991 | 27.34 | 0.4 | 8 | 163797.29 | 1431.77 | 1581.33 | 45.76 | 103.58 | 2.26 | 1 | 4 | 8 | 1964 | 512.64 | 1277.08 | 1277.08 | 512.64 | 34.87553781112034 | 849.90625 | 849.90625 | 6.683116902906919 | 104 | 104 | 0.14186 | 0.017359 | 0.15922
122 | 11.1053 | 7.2927 | 0 | 78.7263 | 0 | 5991 | 27.34 | 0.4 | 8 | 163797.29 | 1431.77 | 1581.33 | 45.76 | 103.58 | 2.26 | 1 | 4 | 8 | 1964 | 512.64 | 1277.08 | 1277.08 | 512.64 | 39.148654000803276 | 962.28125 | 962.28125 | 5.019606484786299 | 98 | 98 | 0.16062 | 0.016358 | 0.17698
123 | 11.1021 | 8.076 | 0 | 76.7474 | 0 | 5991 | 27.34 | 0.4 | 8 | 163797.29 | 1431.77 | 1581.33 | 45.76 | 103.58 | 2.26 | 1 | 4 | 8 | 1964 | 512.64 | 1277.08 | 1277.08 | 512.64 | 49.87314694843908 | 1215.78125 | 1215.78125 | 6.761277789364458 | 126 | 126 | 0.20293 | 0.021032 | 0.22397
124 | 9.9105 | 6.1802 | 0 | 89.7368 | 0 | 5991 | 27.34 | 0.4 | 8 | 163797.29 | 1431.77 | 1581.33 | 45.76 | 103.58 | 2.26 | 1 | 4 | 8 | 1964 | 512.64 | 1277.08 | 1277.08 | 512.64 | 42.87130411496869 | 1042.8125 | 1042.8125 | 8.13003474426059 | 115 | 115 | 0.17406 | 0.019195 | 0.19326
125 | 11.8958 | 6.3354 | 0 | 74.4211 | 0 | 5991 | 27.34 | 0.4 | 8 | 163797.29 | 1431.77 | 1581.33 | 45.76 | 103.58 | 2.26 | 1 | 4 | 8 | 1964 | 512.64 | 1277.08 | 1277.08 | 512.64 | 44.067626457678 | 1058.09375 | 1058.09375 | 6.12360419116983 | 102 | 102 | 0.17661 | 0.017026 | 0.19364
126 | 12.8526 | 4.4094 | 0 | 74.0947 | 0 | 5991 | 27.34 | 0.4 | 8 | 163797.29 | 1431.77 | 1581.33 | 45.76 | 103.58 | 2.26 | 1 | 4 | 8 | 1964 | 512.64 | 1277.08 | 1277.08 | 512.64 | 43.31804809144249 | 1042.5625 | 1042.5625 | 7.041297465646386 | 120 | 120 | 0.17402 | 0.02003 | 0.19405
127 | 12.1663 | 7.7437 | 0 | 69.3158 | 0 | 5991 | 27.34 | 0.4 | 8 | 163797.29 | 1431.77 | 1581.33 | 45.76 | 103.58 | 2.26 | 1 | 4 | 8 | 1964 | 512.64 | 1277.08 | 1277.08 | 512.64 | 46.23798924889835 | 1059.09375 | 1059.09375 | 7.390442123700937 | 128 | 128 | 0.17678 | 0.021365 | 0.19815
128 | 10.4116 | 7.5958 | 0 | 74.9789 | 0 | 5991 | 27.34 | 0.4 | 8 | 163797.29 | 1431.77 | 1581.33 | 45.76 | 103.58 | 2.26 | 1 | 4 | 8 | 1964 | 512.64 | 1277.08 | 1277.08 | 512.64 | 42.05881844207092 | 950.1875 | 950.1875 | 5.776540513283111 | 119 | 119 | 0.1586 | 0.019863 | 0.17847
129 | 10.4084 | 6.7271 | 0 | 73.6421 | 0 | 5991 | 27.34 | 0.4 | 8 | 163797.29 | 1431.77 | 1581.33 | 45.76 | 103.58 | 2.26 | 1 | 4 | 8 | 1964 | 512.64 | 1277.08 | 1277.08 | 512.64 | 39.68641888090858 | 909.09375 | 909.09375 | 6.79503122986872 | 119 | 119 | 0.15174 | 0.019863 | 0.17161
130 | 11.4042 | 6.1063 | 0 | 78.3158 | 0 | 5991 | 27.34 | 0.4 | 8 | 163797.29 | 1431.77 | 1581.33 | 45.76 | 103.58 | 2.26 | 1 | 4 | 8 | 1964 | 512.64 | 1277.08 | 1277.08 | 512.64 | 43.99434489651963 | 1060.25 | 1060.25 | 7.187487262644613 | 147 | 147 | 0.17697 | 0.024537 | 0.20151
131 | 12.1516 | 4.8708 | 0 | 75.7684 | 0 | 5991 | 27.34 | 0.4 | 8 | 163797.29 | 1431.77 | 1581.33 | 45.76 | 103.58 | 2.26 | 1 | 4 | 8 | 1964 | 512.64 | 1277.08 | 1277.08 | 512.64 | 41.337550094304284 | 989.125 | 989.125 | 6.84669791976679 | 137 | 137 | 0.1651 | 0.022868 | 0.18797
132 | 13.8642 | 4.7281 | 0 | 74.5579 | 0.1 | 5991 | 27.34 | 0.4 | 8 | 163797.29 | 1431.77 | 1581.33 | 45.76 | 103.58 | 2.26 | 1 | 4 | 8 | 1964 | 512.64 | 1277.08 | 1277.08 | 512.64 | 44.367740306986704 | 1068.5625 | 1068.5625 | 6.099621529262611 | 126 | 126 | 0.17836 | 0.021032 | 0.19939
133 | 13.0979 | 3.5844 | 0 | 84.4737 | 0 | 5991 | 27.34 | 0.4 | 8 | 163797.29 | 1431.77 | 1581.33 | 45.76 | 103.58 | 2.26 | 1 | 4 | 8 | 1964 | 512.64 | 1277.08 | 1277.08 | 512.64 | 40.314508584870275 | 964.28125 | 964.28125 | 5.866592591390691 | 122 | 122 | 0.16095 | 0.020364 | 0.18132
134 | 14.8705 | 3.3208 | 0 | 79.9263 | 0 | 5991 | 27.34 | 0.4 | 8 | 163797.29 | 1431.77 | 1581.33 | 45.76 | 103.58 | 2.26 | 1 | 4 | 8 | 1964 | 512.64 | 1277.08 | 1277.08 | 512.64 | 40.46300893635664 | 968.40625 | 968.40625 | 5.5697743327551725 | 108 | 108 | 0.16164 | 0.018027 | 0.17967
135 | 14.6253 | 4.1271 | 0 | 82.5895 | 0 | 5991 | 27.34 | 0.4 | 8 | 163797.29 | 1431.77 | 1581.33 | 45.76 | 103.58 | 2.26 | 1 | 4 | 8 | 1964 | 512.64 | 1277.08 | 1277.08 | 512.64 | 35.05885288616023 | 840.5 | 840.5 | 6.8770208205343915 | 136 | 136 | 0.14029 | 0.022701 | 0.16299
136 | 14.0558 | 2.0969 | 0 | 82 | 0 | 5991 | 27.34 | 0.4 | 8 | 163797.29 | 1431.77 | 1581.33 | 45.76 | 103.58 | 2.26 | 1 | 4 | 8 | 1964 | 512.64 | 1277.08 | 1277.08 | 512.64 | 34.80709375686115 | 836.625 | 836.625 | 4.706930564948254 | 94 | 94 | 0.13965 | 0.01569 | 0.15534
137 | 15.9884 | 5.099 | 0 | 76.7789 | 0 | 5991 | 27.34 | 0.4 | 8 | 163797.29 | 1431.77 | 1581.33 | 45.76 | 103.58 | 2.26 | 1 | 4 | 8 | 1964 | 512.64 | 1277.08 | 1277.08 | 512.64 | 41.58963670180903 | 999.28125 | 999.28125 | 6.765157395861003 | 115 | 115 | 0.1668 | 0.019195 | 0.18599
138 | 12.0211 | 6.925 | 0 | 80.7579 | 0 | 5991 | 27.34 | 0.4 | 8 | 163797.29 | 1431.77 | 1581.33 | 45.76 | 103.58 | 2.26 | 1 | 4 | 8 | 1964 | 512.64 | 1277.08 | 1277.08 | 512.64 | 44.31909354326906 | 1043.34375 | 1043.34375 | 5.539533549607391 | 113 | 113 | 0.17415 | 0.018862 | 0.19301
139 | 10.8926 | 7.8781 | 0 | 65.6947 | 0 | 5991 | 27.34 | 0.4 | 8 | 163797.29 | 1431.77 | 1581.33 | 45.76 | 103.58 | 2.26 | 1 | 4 | 8 | 1964 | 512.64 | 1277.08 | 1277.08 | 512.64 | 44.325896396085035 | 1068.96875 | 1068.96875 | 9.061412023917628 | 140 | 140 | 0.17843 | 0.023368 | 0.2018
140 | 10.2253 | 5.9917 | 0 | 75.0526 | 0.1 | 5991 | 27.34 | 0.4 | 8 | 163797.29 | 1431.77 | 1581.33 | 45.76 | 103.58 | 2.26 | 1 | 4 | 8 | 1964 | 512.64 | 1277.08 | 1277.08 | 512.64 | 41.36490846647157 | 990.75 | 990.75 | 7.05109148229697 | 114 | 114 | 0.16537 | 0.019029 | 0.1844
141 | 12.48 | 4.4885 | 0 | 74.0632 | 0 | 5991 | 27.34 | 0.4 | 8 | 163797.29 | 1431.77 | 1581.33 | 45.76 | 103.58 | 2.26 | 1 | 4 | 8 | 1964 | 512.64 | 1277.08 | 1277.08 | 512.64 | 42.28928108025484 | 1004.59375 | 1004.59375 | 6.193799774621228 | 117 | 117 | 0.16768 | 0.019529 | 0.18721
142 | 13.6958 | 4.0479 | 0 | 72.8947 | 0 | 5991 | 27.34 | 0.4 | 8 | 163797.29 | 1431.77 | 1581.33 | 45.76 | 103.58 | 2.26 | 1 | 4 | 8 | 1964 | 512.64 | 1277.08 | 1277.08 | 512.64 | 35.711777451501945 | 838.34375 | 838.34375 | 6.060202557926622 | 133 | 133 | 0.13993 | 0.0222 | 0.16213
143 | 14.2421 | 4.5635 | 0 | 77.1368 | 0 | 5991 | 27.34 | 0.4 | 8 | 163797.29 | 1431.77 | 1581.33 | 45.76 | 103.58 | 2.26 | 1 | 4 | 8 | 1964 | 512.64 | 1277.08 | 1277.08 | 512.64 | 35.34489172414496 | 852.21875 | 852.21875 | 7.274047426548534 | 139 | 139 | 0.14225 | 0.023201 | 0.16545
144 | 13.1305 | 6.6625 | 0 | 84.6105 | 0 | 5991 | 27.34 | 0.4 | 8 | 163797.29 | 1431.77 | 1581.33 | 45.76 | 103.58 | 2.26 | 1 | 4 | 8 | 1964 | 512.64 | 1277.08 | 1277.08 | 512.64 | 43.979463362274345 | 1059.03125 | 1059.03125 | 7.228171301473503 | 128 | 128 | 0.17677 | 0.021365 | 0.19814
145 | 11.4274 | 3.899 | 0 | 94.8947 | 0 | 5991 | 27.34 | 0.4 | 8 | 163797.29 | 1431.77 | 1581.33 | 45.76 | 103.58 | 2.26 | 1 | 4 | 8 | 1964 | 512.64 | 1277.08 | 1277.08 | 512.64 | 43.05073822591042 | 1017.1875 | 1017.1875 | 6.9008738563886665 | 145 | 145 | 0.16979 | 0.024203 | 0.19399
146 | 14.2011 | 5.1427 | 0 | 82.1474 | 0 | 5991 | 27.34 | 0.4 | 8 | 163797.29 | 1431.77 | 1581.33 | 45.76 | 103.58 | 2.26 | 1 | 4 | 8 | 1964 | 512.64 | 1277.08 | 1277.08 | 512.64 | 42.253184260350714 | 1021.40625 | 1021.40625 | 7.048831047863456 | 114 | 114 | 0.17049 | 0.019029 | 0.18952
147 | 12.7663 | 6.1125 | 0 | 73.4526 | 0 | 5991 | 27.34 | 0.4 | 8 | 163797.29 | 1431.77 | 1581.33 | 45.76 | 103.58 | 2.26 | 1 | 4 | 8 | 1964 | 512.64 | 1277.08 | 1277.08 | 512.64 | 42.98459083592446 | 1065.84375 | 1065.84375 | 7.811169008959463 | 128 | 128 | 0.17791 | 0.021365 | 0.19927
148 | 11.7726 | 5.3802 | 0 | 88.0632 | 0 | 5991 | 27.34 | 0.4 | 8 | 163797.29 | 1431.77 | 1581.33 | 45.76 | 103.58 | 2.26 | 1 | 4 | 8 | 1964 | 512.64 | 1277.08 | 1277.08 | 512.64 | 42.51475188919788 | 1013.21875 | 1013.21875 | 4.336578714210563 | 86 | 86 | 0.16912 | 0.014355 | 0.18348
149 | 12.6589 | 4.599 | 0 | 76.7684 | 0 | 5991 | 27.34 | 0.4 | 8 | 163797.29 | 1431.77 | 1581.33 | 45.76 | 103.58 | 2.26 | 1 | 4 | 8 | 1964 | 512.64 | 1277.08 | 1277.08 | 512.64 | 37.899047376182345 | 905.84375 | 905.84375 | 0 | 0 | 0 | 0.1512 | 0 | 0.1512
150 | 13.9126 | 3.326 | 0 | 76.5368 | 0 | 5991 | 27.34 | 0.4 | 8 | 163797.29 | 1431.77 | 1581.33 | 45.76 | 103.58 | 2.26 | 1 | 4 | 8 | 1964 | 512.64 | 1277.08 | 1277.08 | 512.64 | 35.20188498421952 | 841.4375 | 841.4375 | 4.438593753364657 | 77 | 77 | 0.14045 | 0.012853 | 0.1533
151 | 14.7979 | 0.76562 | 0 | 74.4632 | 0 | 5991 | 27.34 | 0.4 | 8 | 163797.29 | 1431.77 | 1581.33 | 45.76 | 103.58 | 2.26 | 1 | 4 | 8 | 1964 | 512.64 | 1277.08 | 1277.08 | 512.64 | 39.42180257187952 | 965.46875 | 965.46875 | 5.536410887946412 | 104 | 104 | 0.16115 | 0.017359 | 0.17851
152 | 17.5021 | 0 | 2.4271 | 73.4105 | 0.1 | 5991 | 27.34 | 0.4 | 8 | 163797.29 | 1431.77 | 1581.33 | 45.76 | 103.58 | 2.26 | 1 | 4 | 8 | 1964 | 512.64 | 1277.08 | 1277.08 | 512.64 | 41.105207084395275 | 1002.21875 | 1002.21875 | 4.036978047521416 | 81 | 81 | 0.16729 | 0.01352 | 0.18081
153 | 20.7411 | 0 | 4.3429 | 65.5053 | 0 | 5991 | 27.34 | 0.4 | 8 | 163797.29 | 1431.77 | 1581.33 | 45.76 | 103.58 | 2.26 | 1 | 4 | 8 | 1964 | 512.64 | 1277.08 | 1277.08 | 512.64 | 50.1595623374206 | 1201.78125 | 1201.78125 | 5.086148157057068 | 107 | 107 | 0.2006 | 0.01786 | 0.21846
154 | 19.3789 | 0 | 1.0302 | 62.5684 | 0 | 5991 | 27.34 | 0.4 | 8 | 163797.29 | 1431.77 | 1581.33 | 45.76 | 103.58 | 2.26 | 1 | 4 | 8 | 1964 | 512.64 | 1277.08 | 1277.08 | 512.64 | 46.180418241288926 | 1091.78125 | 1091.78125 | 7.512630780255336 | 156 | 156 | 0.18224 | 0.026039 | 0.20828
155 | 17.8558 | 3.8802 | 0 | 71.8632 | 0 | 5991 | 27.34 | 0.4 | 8 | 163797.29 | 1431.77 | 1581.33 | 45.76 | 103.58 | 2.26 | 1 | 4 | 8 | 1964 | 512.64 | 1277.08 | 1277.08 | 512.64 | 40.72600559967539 | 968.65625 | 968.65625 | 18.587553228865684 | 270 | 270 | 0.16169 | 0.045068 | 0.20675
156 | 13.7442 | 4.8 | 0 | 77.9684 | 0 | 5991 | 27.34 | 0.4 | 8 | 163797.29 | 1431.77 | 1581.33 | 45.76 | 103.58 | 2.26 | 1 | 4 | 8 | 1964 | 512.64 | 1277.08 | 1277.08 | 512.64 | 33.7702850358133 | 805.21875 | 805.21875 | 8.27870026320935 | 94 | 94 | 0.1344 | 0.01569 | 0.15009
157 | 13.1158 | 7.876 | 0 | 77.0316 | 0 | 5991 | 27.34 | 0.4 | 8 | 163797.29 | 1431.77 | 1581.33 | 45.76 | 103.58 | 2.26 | 1 | 4 | 8 | 1964 | 512.64 | 1277.08 | 1277.08 | 512.64 | 39.135948780598454 | 927.15625 | 927.15625 | 6.820950229843312 | 114 | 114 | 0.15476 | 0.019029 | 0.17379
158 | 9.6684 | 6.7281 | 0 | 88.1474 | 0 | 5991 | 27.34 | 0.4 | 8 | 163797.29 | 1431.77 | 1581.33 | 45.76 | 103.58 | 2.26 | 1 | 4 | 8 | 1964 | 512.64 | 1277.08 | 1277.08 | 512.64 | 47.419437358401474 | 1130.1875 | 1130.1875 | 6.524262736751098 | 138 | 138 | 0.18865 | 0.023035 | 0.21168
159 | 11.6147 | 4.8042 | 0 | 76.6 | 0 | 5991 | 27.34 | 0.4 | 8 | 163797.29 | 1431.77 | 1581.33 | 45.76 | 103.58 | 2.26 | 1 | 4 | 8 | 1964 | 512.64 | 1277.08 | 1277.08 | 512.64 | 41.63637522275802 | 994.03125 | 994.03125 | 6.4330000181929075 | 118 | 118 | 0.16592 | 0.019696 | 0.18562
160 | 13.6832 | 4.424 | 0 | 76.9053 | 0.1 | 5991 | 27.34 | 0.4 | 8 | 163797.29 | 1431.77 | 1581.33 | 45.76 | 103.58 | 2.26 | 1 | 4 | 8 | 1964 | 512.64 | 1277.08 | 1277.08 | 512.64 | 48.11000984057232 | 1145.6875 | 1145.6875 | 5.342971053448487 | 114 | 114 | 0.19123 | 0.019029 | 0.21026
161 | 13.5421 | 4.3417 | 0 | 75.0211 | 0 | 5991 | 27.34 | 0.4 | 8 | 163797.29 | 1431.77 | 1581.33 | 45.76 | 103.58 | 2.26 | 1 | 4 | 8 | 1964 | 512.64 | 1277.08 | 1277.08 | 512.64 | 41.5996417104315 | 990.65625 | 990.65625 | 5.943503468060885 | 127 | 127 | 0.16536 | 0.021198 | 0.18656
162 | 13.8989 | 4.6229 | 0 | 67.7053 | 0 | 5991 | 27.34 | 0.4 | 8 | 163797.29 | 1431.77 | 1581.33 | 45.76 | 103.58 | 2.26 | 1 | 4 | 8 | 1964 | 512.64 | 1277.08 | 1277.08 | 512.64 | 41.96517270984472 | 1009.25 | 1009.25 | 6.431068279942305 | 117 | 117 | 0.16846 | 0.019529 | 0.18799
163 | 13.3484 | 2.5479 | 0 | 76.4421 | 0 | 5991 | 27.34 | 0.4 | 8 | 163797.29 | 1431.77 | 1581.33 | 45.76 | 103.58 | 2.26 | 1 | 4 | 8 | 1964 | 512.64 | 1277.08 | 1277.08 | 512.64 | 34.74081618660027 | 838.53125 | 838.53125 | 5.965069241214425 | 116 | 116 | 0.13997 | 0.019362 | 0.15933
164 | 15.8074 | 2.6969 | 0 | 76.8421 | 0 | 5991 | 27.34 | 0.4 | 8 | 163797.29 | 1431.77 | 1581.33 | 45.76 | 103.58 | 2.26 | 1 | 4 | 8 | 1964 | 512.64 | 1277.08 | 1277.08 | 512.64 | 35.92572205066679 | 896.5 | 896.5 | 5.333120358880114 | 94 | 94 | 0.14964 | 0.01569 | 0.16533
165 | 15.4558 | 1.7042 | 0 | 94.5895 | 0 | 5991 | 27.34 | 0.4 | 8 | 163797.29 | 1431.77 | 1581.33 | 45.76 | 103.58 | 2.26 | 1 | 4 | 8 | 1964 | 512.64 | 1277.08 | 1277.08 | 512.64 | 41.611519636931234 | 971.375 | 971.375 | 4.322736955244542 | 94 | 94 | 0.16214 | 0.01569 | 0.17783
166 | 16.2179 | 2.6385 | 0 | 85.9474 | 0 | 5991 | 27.34 | 0.4 | 8 | 163797.29 | 1431.77 | 1581.33 | 45.76 | 103.58 | 2.26 | 1 | 4 | 8 | 1964 | 512.64 | 1277.08 | 1277.08 | 512.64 | 41.314853092961854 | 989.34375 | 989.34375 | 5.296384274559785 | 112 | 112 | 0.16514 | 0.018695 | 0.18383
167 | 15.3453 | 1.9135 | 0 | 81.7684 | 0.1 | 5991 | 27.34 | 0.4 | 8 | 163797.29 | 1431.77 | 1581.33 | 45.76 | 103.58 | 2.26 | 1 | 4 | 8 | 1964 | 512.64 | 1277.08 | 1277.08 | 512.64 | 44.82219375058453 | 1043.03125 | 1043.03125 | 4.6692303210989285 | 97 | 97 | 0.1741 | 0.016191 | 0.19029
168 | 16.1853 | 0 | 0.17188 | 74.4211 | 0 | 5991 | 27.34 | 0.4 | 8 | 163797.29 | 1431.77 | 1581.33 | 45.76 | 103.58 | 2.26 | 1 | 4 | 8 | 1964 | 512.64 | 1277.08 | 1277.08 | 512.64 | 42.50473502805936 | 1020.96875 | 1020.96875 | 13.281060198897553 | 156 | 156 | 0.17042 | 0.026039 | 0.19646
169 | 18.5168 | 0.84167 | 0 | 63.4737 | 0 | 5991 | 27.34 | 0.4 | 8 | 163797.29 | 1431.77 | 1581.33 | 45.76 | 103.58 | 2.26 | 1 | 4 | 8 | 1964 | 512.64 | 1277.08 | 1277.08 | 512.64 | 38.69531688242048 | 927.0625 | 927.0625 | 13.774634253869467 | 179 | 179 | 0.15474 | 0.029878 | 0.18462
170 | 16.9779 | 1.5521 | 0 | 78.8105 | 0 | 5991 | 27.34 | 0.4 | 8 | 163797.29 | 1431.77 | 1581.33 | 45.76 | 103.58 | 2.26 | 1 | 4 | 8 | 1964 | 512.64 | 1277.08 | 1277.08 | 512.64 | 30.776698270263502 | 747.96875 | 747.96875 | 12.367824102659828 | 185 | 185 | 0.12485 | 0.03088 | 0.15573
171 | 16.4937 | 0 | 0.77187 | 80.8526 | 0 | 5991 | 27.34 | 0.4 | 8 | 163797.29 | 1431.77 | 1581.33 | 45.76 | 103.58 | 2.26 | 1 | 4 | 8 | 1964 | 512.64 | 1277.08 | 1277.08 | 512.64 | 36.78012829456064 | 885.21875 | 885.21875 | 7.5386597188009405 | 126 | 126 | 0.14776 | 0.021032 | 0.16879
172 | 19.1758 | 0 | 2.3 | 75.8105 | 0 | 5991 | 27.34 | 0.4 | 8 | 163797.29 | 1431.77 | 1581.33 | 45.76 | 103.58 | 2.26 | 1 | 4 | 8 | 1964 | 512.64 | 1277.08 | 1277.08 | 512.64 | 46.489973976170596 | 1132.9375 | 1132.9375 | 7.022552064196899 | 114 | 114 | 0.18911 | 0.019029 | 0.20814
173 | 20.2411 | 0 | 2.3365 | 73.9895 | 0 | 5991 | 27.34 | 0.4 | 8 | 163797.29 | 1431.77 | 1581.33 | 45.76 | 103.58 | 2.26 | 1 | 4 | 8 | 1964 | 512.64 | 1277.08 | 1277.08 | 512.64 | 51.25716970077268 | 1223.75 | 1223.75 | 5.613902784945715 | 112 | 112 | 0.20426 | 0.018695 | 0.22296
174 | 20.2263 | 0.027083 | 0 | 75.9789 | 0.1 | 5991 | 27.34 | 0.4 | 8 | 163797.29 | 1431.77 | 1581.33 | 45.76 | 103.58 | 2.26 | 1 | 4 | 8 | 1964 | 512.64 | 1277.08 | 1277.08 | 512.64 | 48.37602567189269 | 1156.8125 | 1156.8125 | 6.954854168972887 | 154 | 154 | 0.19309 | 0.025705 | 0.2188
175 | 17.9884 | 0 | 1.1698 | 79.5053 | 0 | 5991 | 27.34 | 0.4 | 8 | 163797.29 | 1431.77 | 1581.33 | 45.76 | 103.58 | 2.26 | 1 | 4 | 8 | 1964 | 512.64 | 1277.08 | 1277.08 | 512.64 | 46.22455622529542 | 1121.90625 | 1121.90625 | 6.374214133375791 | 124 | 124 | 0.18727 | 0.020698 | 0.20796
176 | 19.2842 | 0 | 3.676 | 80.8421 | 0 | 5991 | 27.34 | 0.4 | 8 | 163797.29 | 1431.77 | 1581.33 | 45.76 | 103.58 | 2.26 | 1 | 4 | 8 | 1964 | 512.64 | 1277.08 | 1277.08 | 512.64 | 48.49699591833132 | 1153.125 | 1153.125 | 5.942859951718111 | 122 | 122 | 0.19248 | 0.020364 | 0.21284
177 | 21.9453 | 0 | 10.799 | 73.5789 | 0 | 5991 | 27.34 | 0.4 | 8 | 163797.29 | 1431.77 | 1581.33 | 45.76 | 103.58 | 2.26 | 1 | 4 | 8 | 1964 | 512.64 | 1277.08 | 1277.08 | 512.64 | 48.54527796396499 | 1169.71875 | 1169.71875 | 2.9301469971251635 | 60 | 60 | 0.19525 | 0.010015 | 0.20526
178 | 28.9284 | 0 | 11.2302 | 48.4526 | 0 | 5991 | 27.34 | 0.4 | 8 | 163797.29 | 1431.77 | 1581.33 | 45.76 | 103.58 | 2.26 | 1 | 4 | 8 | 1964 | 512.64 | 1277.08 | 1277.08 | 512.64 | 52.34525909417202 | 1268.15625 | 1268.15625 | 2.926677082549537 | 61 | 61 | 0.21168 | 0.010182 | 0.22186
179 | 29.2537 | 0 | 12.9385 | 48.9789 | 0 | 5991 | 27.34 | 0.4 | 8 | 163797.29 | 1431.77 | 1581.33 | 45.76 | 103.58 | 2.26 | 1 | 4 | 8 | 1964 | 512.64 | 1277.08 | 1277.08 | 512.64 | 62.83540773654423 | 1452.78125 | 1452.78125 | 2.8926736131245776 | 59 | 59 | 0.24249 | 0.0098481 | 0.25234
180 | 30.9263 | 0 | 9.8656 | 43.3368 | 0 | 5991 | 27.34 | 0.4 | 8 | 163797.29 | 1431.77 | 1581.33 | 45.76 | 103.58 | 2.26 | 1 | 4 | 8 | 1964 | 512.64 | 1277.08 | 1277.08 | 512.64 | 63.77071206664598 | 1506.21875 | 1506.21875 | 2.8877013840301253 | 59 | 59 | 0.25141 | 0.0098481 | 0.26126
181 | 27.8421 | 0 | 3.0448 | 56.6 | 0 | 5991 | 27.34 | 0.4 | 8 | 163797.29 | 1431.77 | 1581.33 | 45.76 | 103.58 | 2.26 | 1 | 4 | 8 | 1964 | 512.64 | 1277.08 | 1277.08 | 512.64 | 59.64545172929764 | 1401.84375 | 1401.84375 | 2.82554861179182 | 59 | 59 | 0.23399 | 0.0098481 | 0.24384
182 | 21.0568 | 0 | 1.5563 | 71.4105 | 0 | 5991 | 27.34 | 0.4 | 8 | 163797.29 | 1431.77 | 1581.33 | 45.76 | 103.58 | 2.26 | 1 | 4 | 8 | 1964 | 512.64 | 1277.08 | 1277.08 | 512.64 | 46.28579400086846 | 1116.5 | 1116.5 | 2.8012847156849396 | 57 | 57 | 0.18636 | 0.0095143 | 0.19588
183 | 19.5726 | 0 | 0.8125 | 77.1368 | 0.1 | 5991 | 27.34 | 0.4 | 8 | 163797.29 | 1431.77 | 1581.33 | 45.76 | 103.58 | 2.26 | 1 | 4 | 8 | 1964 | 512.64 | 1277.08 | 1277.08 | 512.64 | 48.21367528376752 | 1178.15625 | 1178.15625 | 4.5431713063807075 | 94 | 94 | 0.19665 | 0.01569 | 0.21234
184 | 18.7979 | 0 | 0.81771 | 80.8842 | 0 | 5991 | 27.34 | 0.4 | 8 | 163797.29 | 1431.77 | 1581.33 | 45.76 | 103.58 | 2.26 | 1 | 4 | 8 | 1964 | 512.64 | 1277.08 | 1277.08 | 512.64 | 40.55159002123057 | 981.84375 | 981.84375 | 10.945593768287093 | 248 | 248 | 0.16389 | 0.041395 | 0.20528
185 | 18.7895 | 0 | 1.9823 | 81.5053 | 0 | 5991 | 27.34 | 0.4 | 8 | 163797.29 | 1431.77 | 1581.33 | 45.76 | 103.58 | 2.26 | 1 | 4 | 8 | 1964 | 512.64 | 1277.08 | 1277.08 | 512.64 | 42.298482264854286 | 1005.15625 | 1005.15625 | 10.16992940121736 | 232 | 232 | 0.16778 | 0.038725 | 0.2065
186 | 20.1295 | 0 | 1.976 | 74.9368 | 0 | 5991 | 27.34 | 0.4 | 8 | 163797.29 | 1431.77 | 1581.33 | 45.76 | 103.58 | 2.26 | 1 | 4 | 8 | 1964 | 512.64 | 1277.08 | 1277.08 | 512.64 | 49.313822460969305 | 1177.96875 | 1177.96875 | 8.800302102653815 | 197 | 197 | 0.19662 | 0.032883 | 0.22951
187 | 20.0642 | 0 | 2.3073 | 72.7789 | 0 | 5991 | 27.34 | 0.4 | 8 | 163797.29 | 1431.77 | 1581.33 | 45.76 | 103.58 | 2.26 | 1 | 4 | 8 | 1964 | 512.64 | 1277.08 | 1277.08 | 512.64 | 48.501819803030386 | 1189.46875 | 1189.46875 | 2.9111194106543206 | 59 | 59 | 0.19854 | 0.0098481 | 0.20839
188 | 20.1832 | 0.125 | 0 | 74.7789 | 0 | 5991 | 27.34 | 0.4 | 8 | 163797.29 | 1431.77 | 1581.33 | 45.76 | 103.58 | 2.26 | 1 | 4 | 8 | 1964 | 512.64 | 1277.08 | 1277.08 | 512.64 | 43.44091650558842 | 1059.15625 | 1059.15625 | 8.409311938074215 | 185 | 185 | 0.17679 | 0.03088 | 0.20767
189 | 18.2389 | 0.47396 | 0 | 78.7474 | 0.1 | 5991 | 27.34 | 0.4 | 8 | 163797.29 | 1431.77 | 1581.33 | 45.76 | 103.58 | 2.26 | 1 | 4 | 8 | 1964 | 512.64 | 1277.08 | 1277.08 | 512.64 | 42.835980454285945 | 1028.34375 | 1028.34375 | 9.278591430466179 | 208 | 208 | 0.17165 | 0.034719 | 0.20637
190 | 17.3295 | 0 | 2.0073 | 78.6632 | 0 | 5991 | 27.34 | 0.4 | 8 | 163797.29 | 1431.77 | 1581.33 | 45.76 | 103.58 | 2.26 | 1 | 4 | 8 | 1964 | 512.64 | 1277.08 | 1277.08 | 512.64 | 50.32279375367695 | 1205.5 | 1205.5 | 7.515509271915412 | 164 | 164 | 0.20122 | 0.027374 | 0.22859
191 | 19.7779 | 0 | 1.649 | 71.8632 | 0 | 5991 | 27.34 | 0.4 | 8 | 163797.29 | 1431.77 | 1581.33 | 45.76 | 103.58 | 2.26 | 1 | 4 | 8 | 1964 | 512.64 | 1277.08 | 1277.08 | 512.64 | 40.363919654201574 | 965.1875 | 965.1875 | 11.157777794214224 | 254 | 254 | 0.16111 | 0.042397 | 0.2035
192 | 19.7916 | 0 | 0.91771 | 74.5158 | 0 | 5991 | 27.34 | 0.4 | 8 | 163797.29 | 1431.77 | 1581.33 | 45.76 | 103.58 | 2.26 | 1 | 4 | 8 | 1964 | 512.64 | 1277.08 | 1277.08 | 512.64 | 40.83552281556306 | 969.40625 | 969.40625 | 10.802906266052053 | 248 | 248 | 0.16181 | 0.041395 | 0.20321
193 | 19.0316 | 0 | 2.0063 | 76.2105 | 0 | 5991 | 27.34 | 0.4 | 8 | 163797.29 | 1431.77 | 1581.33 | 45.76 | 103.58 | 2.26 | 1 | 4 | 8 | 1964 | 512.64 | 1277.08 | 1277.08 | 512.64 | 48.67325162172313 | 1176.59375 | 1176.59375 | 2.92156762646132 | 59 | 59 | 0.19639 | 0.0098481 | 0.20624
194 | 19.8926 | 0 | 1.9708 | 75.1263 | 0 | 5991 | 27.34 | 0.4 | 8 | 163797.29 | 1431.77 | 1581.33 | 45.76 | 103.58 | 2.26 | 1 | 4 | 8 | 1964 | 512.64 | 1277.08 | 1277.08 | 512.64 | 47.519438489697556 | 1141.3125 | 1141.3125 | 10.538700241541795 | 238 | 238 | 0.1905 | 0.039726 | 0.23023
195 | 20.08 | 0 | 0.25625 | 72.0211 | 0.1 | 5991 | 27.34 | 0.4 | 8 | 163797.29 | 1431.77 | 1581.33 | 45.76 | 103.58 | 2.26 | 1 | 4 | 8 | 1964 | 512.64 | 1277.08 | 1277.08 | 512.64 | 49.04053226766762 | 1167.96875 | 1167.96875 | 4.762531086804898 | 102 | 102 | 0.19495 | 0.017026 | 0.21198
196 | 18.4737 | 1.3104 | 0 | 76.8105 | 0 | 5991 | 27.34 | 0.4 | 8 | 163797.29 | 1431.77 | 1581.33 | 45.76 | 103.58 | 2.26 | 1 | 4 | 8 | 1964 | 512.64 | 1277.08 | 1277.08 | 512.64 | 48.40028068447558 | 1169.5 | 1169.5 | 11.340638883119802 | 261 | 261 | 0.19521 | 0.043565 | 0.23877
197 | 17.1947 | 1.7583 | 0 | 77.7474 | 0 | 5991 | 27.34 | 0.4 | 8 | 163797.29 | 1431.77 | 1581.33 | 45.76 | 103.58 | 2.26 | 1 | 4 | 8 | 1964 | 512.64 | 1277.08 | 1277.08 | 512.64 | 42.06552665383725 | 1009.375 | 1009.375 | 14.244826389909454 | 329 | 329 | 0.16848 | 0.054916 | 0.2234
198 | 16.0968 | 0 | 0.2125 | 78.1368 | 0 | 5991 | 27.34 | 0.4 | 8 | 163797.29 | 1431.77 | 1581.33 | 45.76 | 103.58 | 2.26 | 1 | 4 | 8 | 1964 | 512.64 | 1277.08 | 1277.08 | 512.64 | 34.072947848218455 | 816.125 | 816.125 | 16.186100701510636 | 379 | 379 | 0.13623 | 0.063262 | 0.19949
199 | 18.0347 | 0 | 0.66875 | 77.0632 | 0 | 5991 | 27.34 | 0.4 | 8 | 163797.29 | 1431.77 | 1581.33 | 45.76 | 103.58 | 2.26 | 1 | 4 | 8 | 1964 | 512.64 | 1277.08 | 1277.08 | 512.64 | 40.77254149593691 | 978.75 | 978.75 | 11.912866912857387 | 276 | 276 | 0.16337 | 0.046069 | 0.20944
200 | 18.42 | 0 | 2.7833 | 73.4842 | 0 | 5991 | 27.34 | 0.4 | 8 | 163797.29 | 1431.77 | 1581.33 | 45.76 | 103.58 | 2.26 | 1 | 4 | 8 | 1964 | 512.64 | 1277.08 | 1277.08 | 512.64 | 48.27032818997349 | 1148.875 | 1148.875 | 9.852020854083795 | 226 | 226 | 0.19177 | 0.037723 | 0.22949
201 | 20.7105 | 0 | 0.89375 | 73.3053 | 0.1 | 5991 | 27.34 | 0.4 | 8 | 163797.29 | 1431.77 | 1581.33 | 45.76 | 103.58 | 2.26 | 1 | 4 | 8 | 1964 | 512.64 | 1277.08 | 1277.08 | 512.64 | 47.87914583729377 | 1152.4375 | 1152.4375 | 11.019672462048124 | 252 | 252 | 0.19236 | 0.042063 | 0.23442
202 | 19.3674 | 0.96458 | 0 | 67.9474 | 0 | 5991 | 27.34 | 0.4 | 8 | 163797.29 | 1431.77 | 1581.33 | 45.76 | 103.58 | 2.26 | 1 | 4 | 8 | 1964 | 512.64 | 1277.08 | 1277.08 | 512.64 | 45.19487592202652 | 1078.96875 | 1078.96875 | 17.176070580827684 | 401 | 401 | 0.1801 | 0.066934 | 0.24703
203 | 17.2432 | 0.10208 | 0 | 69.9368 | 0 | 5991 | 27.34 | 0.4 | 8 | 163797.29 | 1431.77 | 1581.33 | 45.76 | 103.58 | 2.26 | 1 | 4 | 8 | 1964 | 512.64 | 1277.08 | 1277.08 | 512.64 | 43.2139254339536 | 1033.0625 | 1033.0625 | 14.499827556680286 | 339 | 339 | 0.17244 | 0.056585 | 0.22902
204 | 17.5821 | 0 | 1.2354 | 66.2632 | 0 | 5991 | 27.34 | 0.4 | 8 | 163797.29 | 1431.77 | 1581.33 | 45.76 | 103.58 | 2.26 | 1 | 4 | 8 | 1964 | 512.64 | 1277.08 | 1277.08 | 512.64 | 48.7847806800295 | 1165.59375 | 1165.59375 | 8.291928230898748 | 190 | 190 | 0.19456 | 0.031714 | 0.22627
205 | 18.9747 | 0 | 3.1667 | 64.3158 | 0 | 5991 | 27.34 | 0.4 | 8 | 163797.29 | 1431.77 | 1581.33 | 45.76 | 103.58 | 2.26 | 1 | 4 | 8 | 1964 | 512.64 | 1277.08 | 1277.08 | 512.64 | 42.67161942713791 | 1018.46875 | 1018.46875 | 12.257858771621 | 283 | 283 | 0.17 | 0.047238 | 0.21724
206 | 20.6305 | 0 | 2.8635 | 60.0526 | 0.1 | 5991 | 27.34 | 0.4 | 8 | 163797.29 | 1431.77 | 1581.33 | 45.76 | 103.58 | 2.26 | 1 | 4 | 8 | 1964 | 512.64 | 1277.08 | 1277.08 | 512.64 | 43.218255177184425 | 1030.25 | 1030.25 | 11.809306748632384 | 273 | 273 | 0.17197 | 0.045568 | 0.21753
207 | 20.9442 | 0 | 2.2854 | 70.7789 | 0 | 5991 | 27.34 | 0.4 | 8 | 163797.29 | 1431.77 | 1581.33 | 45.76 | 103.58 | 2.26 | 1 | 4 | 8 | 1964 | 512.64 | 1277.08 | 1277.08 | 512.64 | 51.610546139478714 | 1243.125 | 1243.125 | 6.8802719934067404 | 154 | 154 | 0.2075 | 0.025705 | 0.2332
208 | 20.1547 | 0 | 2.6198 | 73.2421 | 0 | 5991 | 27.34 | 0.4 | 8 | 163797.29 | 1431.77 | 1581.33 | 45.76 | 103.58 | 2.26 | 1 | 4 | 8 | 1964 | 512.64 | 1277.08 | 1277.08 | 512.64 | 51.22860270074121 | 1226.09375 | 1226.09375 | 11.813035880706732 | 273 | 273 | 0.20466 | 0.045568 | 0.25022
209 | 20.6789 | 0 | 3.7156 | 74.6421 | 0 | 5991 | 27.34 | 0.4 | 8 | 163797.29 | 1431.77 | 1581.33 | 45.76 | 103.58 | 2.26 | 1 | 4 | 8 | 1964 | 512.64 | 1277.08 | 1277.08 | 512.64 | 51.567690207936145 | 1234.3125 | 1234.3125 | 8.505916666562525 | 192 | 192 | 0.20603 | 0.032048 | 0.23808
210 | 21.2526 | 0 | 4.7333 | 65.0211 | 0.1 | 5991 | 27.34 | 0.4 | 8 | 163797.29 | 1431.77 | 1581.33 | 45.76 | 103.58 | 2.26 | 1 | 4 | 8 | 1964 | 512.64 | 1277.08 | 1277.08 | 512.64 | 55.50577061725985 | 1330.09375 | 1330.09375 | 7.822986106443459 | 175 | 175 | 0.22202 | 0.02921 | 0.25123
211 | 22.6937 | 0 | 5.8385 | 61.1263 | 0 | 5991 | 27.34 | 0.4 | 8 | 163797.29 | 1431.77 | 1581.33 | 45.76 | 103.58 | 2.26 | 1 | 4 | 8 | 1964 | 512.64 | 1277.08 | 1277.08 | 512.64 | 55.18754105899069 | 1315.625 | 1315.625 | 6.90160070169493 | 154 | 154 | 0.2196 | 0.025705 | 0.24531
212 | 23.2663 | 0 | 5.3719 | 66.9789 | 0 | 5991 | 27.34 | 0.4 | 8 | 163797.29 | 1431.77 | 1581.33 | 45.76 | 103.58 | 2.26 | 1 | 4 | 8 | 1964 | 512.64 | 1277.08 | 1277.08 | 512.64 | 46.05824685032725 | 1119.625 | 1119.625 | 6.209692128431495 | 137 | 137 | 0.18688 | 0.022868 | 0.20975
213 | 24.1253 | 0 | 4.0208 | 71.6842 | 0 | 5991 | 27.34 | 0.4 | 8 | 163797.29 | 1431.77 | 1581.33 | 45.76 | 103.58 | 2.26 | 1 | 4 | 8 | 1964 | 512.64 | 1277.08 | 1277.08 | 512.64 | 48.15584207596603 | 1157.40625 | 1157.40625 | 10.300252329038996 | 237 | 237 | 0.19319 | 0.039559 | 0.23275
214 | 22.3768 | 0 | 3.0427 | 71.8632 | 0 | 5991 | 27.34 | 0.4 | 8 | 163797.29 | 1431.77 | 1581.33 | 45.76 | 103.58 | 2.26 | 1 | 4 | 8 | 1964 | 512.64 | 1277.08 | 1277.08 | 512.64 | 54.945122139255176 | 1318.28125 | 1318.28125 | 2.9857187557140255 | 63 | 63 | 0.22004 | 0.010516 | 0.23056
215 | 21.1505 | 0 | 3.1302 | 73.7368 | 0 | 5991 | 27.34 | 0.4 | 8 | 163797.29 | 1431.77 | 1581.33 | 45.76 | 103.58 | 2.26 | 1 | 4 | 8 | 1964 | 512.64 | 1277.08 | 1277.08 | 512.64 | 56.70054844829771 | 1351.8125 | 1351.8125 | 4.054163064502038 | 87 | 87 | 0.22564 | 0.014522 | 0.24016
216 | 21.1053 | 0 | 4.0771 | 82.8842 | 0 | 5991 | 27.34 | 0.4 | 8 | 163797.29 | 1431.77 | 1581.33 | 45.76 | 103.58 | 2.26 | 1 | 4 | 8 | 1964 | 512.64 | 1277.08 | 1277.08 | 512.64 | 53.18322925580871 | 1281.625 | 1281.625 | 8.893752307406098 | 201 | 201 | 0.21393 | 0.03355 | 0.24748
217 | 21.3021 | 0 | 4.3854 | 73.2842 | 0 | 5991 | 27.34 | 0.4 | 8 | 163797.29 | 1431.77 | 1581.33 | 45.76 | 103.58 | 2.26 | 1 | 4 | 8 | 1964 | 512.64 | 1277.08 | 1277.08 | 512.64 | 56.87518435012406 | 1374.1875 | 1374.1875 | 2.894351852661236 | 58 | 58 | 0.22938 | 0.0096812 | 0.23906
218 | 23.1442 | 0 | 1.7052 | 64.5368 | 0.1 | 5991 | 27.34 | 0.4 | 8 | 163797.29 | 1431.77 | 1581.33 | 45.76 | 103.58 | 2.26 | 1 | 4 | 8 | 1964 | 512.64 | 1277.08 | 1277.08 | 512.64 | 49.44819443492982 | 1172.9375 | 1172.9375 | 11.660829866556275 | 265 | 265 | 0.19578 | 0.044233 | 0.24002
219 | 20.8126 | 1.8833 | 0 | 78.2737 | 0 | 5991 | 27.34 | 0.4 | 8 | 163797.29 | 1431.77 | 1581.33 | 45.76 | 103.58 | 2.26 | 1 | 4 | 8 | 1964 | 512.64 | 1277.08 | 1277.08 | 512.64 | 38.763686662824085 | 929.25 | 929.25 | 17.561898177721865 | 410 | 410 | 0.15511 | 0.068436 | 0.22354
220 | 16.4716 | 0.69271 | 0 | 86.8632 | 0 | 5991 | 27.34 | 0.4 | 8 | 163797.29 | 1431.77 | 1581.33 | 45.76 | 103.58 | 2.26 | 1 | 4 | 8 | 1964 | 512.64 | 1277.08 | 1277.08 | 512.64 | 38.09945701314344 | 905.8125 | 905.8125 | 19.992916673790166 | 467 | 467 | 0.1512 | 0.07795 | 0.22915
221 | 17.0221 | 0 | 0.625 | 85.5053 | 0 | 5991 | 27.34 | 0.4 | 8 | 163797.29 | 1431.77 | 1581.33 | 45.76 | 103.58 | 2.26 | 1 | 4 | 8 | 1964 | 512.64 | 1277.08 | 1277.08 | 512.64 | 46.62106053787251 | 1106.90625 | 1106.90625 | 18.035076367210543 | 423 | 423 | 0.18476 | 0.070606 | 0.25537
222 | 18.3811 | 0 | 2.2729 | 77.8211 | 0 | 5991 | 27.34 | 0.4 | 8 | 163797.29 | 1431.77 | 1581.33 | 45.76 | 103.58 | 2.26 | 1 | 4 | 8 | 1964 | 512.64 | 1277.08 | 1277.08 | 512.64 | 45.75106633691873 | 1100.375 | 1100.375 | 15.779256950650907 | 368.984375 | 368.984375 | 0.18367 | 0.06159 | 0.24526
223 | 19.3347 | 0 | 3.4229 | 79.1474 | 0 | 5991 | 27.34 | 0.4 | 8 | 163797.29 | 1431.77 | 1581.33 | 45.76 | 103.58 | 2.26 | 1 | 4 | 8 | 1964 | 512.64 | 1277.08 | 1277.08 | 512.64 | 47.11384929045484 | 1126.71875 | 1126.71875 | 13.055041676157048 | 299.015625 | 299.015625 | 0.18807 | 0.049911 | 0.23798
224 | 21.1432 | 0 | 5.8333 | 76.6105 | 0.1 | 5991 | 27.34 | 0.4 | 8 | 163797.29 | 1431.77 | 1581.33 | 45.76 | 103.58 | 2.26 | 1 | 4 | 8 | 1964 | 512.64 | 1277.08 | 1277.08 | 512.64 | 56.672862155790696 | 1363.78125 | 1363.78125 | 11.23418055715625 | 259 | 259 | 0.22764 | 0.043232 | 0.27087
225 | 21.3958 | 0 | 9.5406 | 78.7474 | 0 | 5991 | 27.34 | 0.4 | 8 | 163797.29 | 1431.77 | 1581.33 | 45.76 | 103.58 | 2.26 | 1 | 4 | 8 | 1964 | 512.64 | 1277.08 | 1277.08 | 512.64 | 58.983745103058986 | 1436.125 | 1436.125 | 2.9826701453939517 | 62.984375 | 62.984375 | 0.23971 | 0.010513 | 0.25023
226 | 27.46 | 0 | 5.9615 | 46.4947 | 0 | 5991 | 27.34 | 0.4 | 8 | 163797.29 | 1431.77 | 1581.33 | 45.76 | 103.58 | 2.26 | 1 | 4 | 8 | 1964 | 512.64 | 1277.08 | 1277.08 | 512.64 | 50.046818478990446 | 1204.65625 | 1204.65625 | 6.355072946141012 | 144.015625 | 144.015625 | 0.20108 | 0.024039 | 0.22512
227 | 25.6147 | 0 | 3.3229 | 55.0105 | 0 | 5991 | 27.34 | 0.4 | 8 | 163797.29 | 1431.77 | 1581.33 | 45.76 | 103.58 | 2.26 | 1 | 4 | 8 | 1964 | 512.64 | 1277.08 | 1277.08 | 512.64 | 46.403475223757596 | 1097.40625 | 1097.40625 | 9.7003448979141 | 225 | 225 | 0.18318 | 0.037556 | 0.22073
228 | 22.7547 | 0.51771 | 0 | 70.7684 | 0 | 5991 | 27.34 | 0.4 | 8 | 163797.29 | 1431.77 | 1581.33 | 45.76 | 103.58 | 2.26 | 1 | 4 | 8 | 1964 | 512.64 | 1277.08 | 1277.08 | 512.64 | 48.986621676860004 | 1180.3125 | 1180.3125 | 8.616008107794658 | 194 | 194 | 0.19701 | 0.032382 | 0.2294
229 | 19.5989 | 0.96667 | 0 | 82.4632 | 0 | 5991 | 27.34 | 0.4 | 8 | 163797.29 | 1431.77 | 1581.33 | 45.76 | 103.58 | 2.26 | 1 | 4 | 8 | 1964 | 512.64 | 1277.08 | 1277.08 | 512.64 | 48.16690618998479 | 1142.59375 | 1142.59375 | 22.726423589742353 | 537 | 537 | 0.19072 | 0.089634 | 0.28035
230 | 16.5379 | 0.5 | 0 | 89.6737 | 0.1 | 5991 | 27.34 | 0.4 | 8 | 163797.29 | 1431.77 | 1581.33 | 45.76 | 103.58 | 2.26 | 1 | 4 | 8 | 1964 | 512.64 | 1277.08 | 1277.08 | 512.64 | 45.75925150915428 | 1094.21875 | 1094.21875 | 25.496540533555645 | 604 | 604 | 0.18264 | 0.10082 | 0.28346
231 | 17.3495 | 0 | 0.69167 | 80.2421 | 0 | 5991 | 27.34 | 0.4 | 8 | 163797.29 | 1431.77 | 1581.33 | 45.76 | 103.58 | 2.26 | 1 | 4 | 8 | 1964 | 512.64 | 1277.08 | 1277.08 | 512.64 | 43.74605395445122 | 1047 | 1047 | 21.344144689522047 | 505 | 505 | 0.17476 | 0.084293 | 0.25906
232 | 18.0937 | 1.4385 | 0 | 80.6 | 0 | 5991 | 27.34 | 0.4 | 8 | 163797.29 | 1431.77 | 1581.33 | 45.76 | 103.58 | 2.26 | 1 | 4 | 8 | 1964 | 512.64 | 1277.08 | 1277.08 | 512.64 | 43.82525477702972 | 1049.84375 | 1049.84375 | 24.044445596506414 | 557.984375 | 557.984375 | 0.17524 | 0.093137 | 0.26837
233 | 18.4589 | 0.96562 | 0 | 83.4842 | 0 | 5991 | 27.34 | 0.4 | 8 | 163797.29 | 1431.77 | 1581.33 | 45.76 | 103.58 | 2.26 | 1 | 4 | 8 | 1964 | 512.64 | 1277.08 | 1277.08 | 512.64 | 35.35102315812201 | 838.5625 | 838.5625 | 25.570290546325218 | 605.984375 | 605.984375 | 0.13997 | 0.10115 | 0.24112
234 | 16.3211 | 1.8635 | 0 | 91.4105 | 0 | 5991 | 27.34 | 0.4 | 8 | 163797.29 | 1431.77 | 1581.33 | 45.76 | 103.58 | 2.26 | 1 | 4 | 8 | 1964 | 512.64 | 1277.08 | 1277.08 | 512.64 | 38.34327297848682 | 921.21875 | 921.21875 | 31.458576374092697 | 747.015625 | 747.015625 | 0.15377 | 0.12469 | 0.27846
235 | 16.6116 | 2.1615 | 0 | 80.8737 | 0 | 5991 | 27.34 | 0.4 | 8 | 163797.29 | 1431.77 | 1581.33 | 45.76 | 103.58 | 2.26 | 1 | 4 | 8 | 1964 | 512.64 | 1277.08 | 1277.08 | 512.64 | 45.35220503866671 | 1084.5625 | 1084.5625 | 22.22195947078048 | 530 | 530 | 0.18103 | 0.088466 | 0.2695
236 | 15.5642 | 0.45104 | 0 | 73.1474 | 0.1 | 5991 | 27.34 | 0.4 | 8 | 163797.29 | 1431.77 | 1581.33 | 45.76 | 103.58 | 2.26 | 1 | 4 | 8 | 1964 | 512.64 | 1277.08 | 1277.08 | 512.64 | 45.22483127242987 | 1089.1875 | 1089.1875 | 25.718429413591284 | 608 | 608 | 0.1818 | 0.10149 | 0.28329
237 | 16.6884 | 0 | 1.1885 | 76.9684 | 0 | 5991 | 27.34 | 0.4 | 8 | 163797.29 | 1431.77 | 1581.33 | 45.76 | 103.58 | 2.26 | 1 | 4 | 8 | 1964 | 512.64 | 1277.08 | 1277.08 | 512.64 | 43.18532708748626 | 1031.90625 | 1031.90625 | 20.737520862125578 | 483 | 483 | 0.17224 | 0.080621 | 0.25286
238 | 18.3726 | 2.5854 | 0 | 63.9158 | 0 | 5991 | 27.34 | 0.4 | 8 | 163797.29 | 1431.77 | 1581.33 | 45.76 | 103.58 | 2.26 | 1 | 4 | 8 | 1964 | 512.64 | 1277.08 | 1277.08 | 512.64 | 43.26475591085577 | 1030.3125 | 1030.3125 | 24.12856708857462 | 571 | 571 | 0.17198 | 0.09531 | 0.26729
239 | 18.4632 | 1.8448 | 0 | 67.5263 | 0 | 5991 | 27.34 | 0.4 | 8 | 163797.29 | 1431.77 | 1581.33 | 45.76 | 103.58 | 2.26 | 1 | 4 | 8 | 1964 | 512.64 | 1277.08 | 1277.08 | 512.64 | 48.35476334962581 | 1158.5625 | 1158.5625 | 9.720353007000718 | 223 | 223 | 0.19338 | 0.037223 | 0.23061
240 | 14.8916 | 0.94896 | 0 | 94.6211 | 0 | 5991 | 27.34 | 0.4 | 8 | 163797.29 | 1431.77 | 1581.33 | 45.76 | 103.58 | 2.26 | 1 | 4 | 8 | 1964 | 512.64 | 1277.08 | 1277.08 | 512.64 | 36.24748234258757 | 869.75 | 869.75 | 26.485703635826958 | 627 | 627 | 0.14518 | 0.10466 | 0.24983
241 | 16.3242 | 0.23125 | 0 | 81.4421 | 0 | 5991 | 27.34 | 0.4 | 8 | 163797.29 | 1431.77 | 1581.33 | 45.76 | 103.58 | 2.26 | 1 | 4 | 8 | 1964 | 512.64 | 1277.08 | 1277.08 | 512.64 | 36.57784563711393 | 874.34375 | 874.34375 | 25.1233946189662 | 596 | 596 | 0.14594 | 0.099483 | 0.24543
242 | 17.6684 | 3.0635 | 0 | 79.7158 | 0.1 | 5991 | 27.34 | 0.4 | 8 | 163797.29 | 1431.77 | 1581.33 | 45.76 | 103.58 | 2.26 | 1 | 4 | 8 | 1964 | 512.64 | 1277.08 | 1277.08 | 512.64 | 50.093040220914084 | 1208.96875 | 1208.96875 | 11.669613437453995 | 251 | 251 | 0.2018 | 0.041896 | 0.24369
243 | 17.1032 | 3.8604 | 0 | 82.2632 | 0 | 5991 | 27.34 | 0.4 | 8 | 163797.29 | 1431.77 | 1581.33 | 45.76 | 103.58 | 2.26 | 1 | 4 | 8 | 1964 | 512.64 | 1277.08 | 1277.08 | 512.64 | 53.18209546707293 | 1270.15625 | 1270.15625 | 25.926052075984384 | 587 | 587 | 0.21201 | 0.09798 | 0.30999
244 | 14.2842 | 3.5219 | 0 | 77.8842 | 0.1 | 5991 | 27.34 | 0.4 | 8 | 163797.29 | 1431.77 | 1581.33 | 45.76 | 103.58 | 2.26 | 1 | 4 | 8 | 1964 | 512.64 | 1277.08 | 1277.08 | 512.64 | 55.60782901609384 | 1316.28125 | 1316.28125 | 11.669026682280471 | 244 | 244 | 0.21971 | 0.040728 | 0.26044
245 | 13.9632 | 0.29583 | 0 | 75.9895 | 0.2 | 5991 | 27.34 | 0.4 | 8 | 163797.29 | 1431.77 | 1581.33 | 45.76 | 103.58 | 2.26 | 1 | 4 | 8 | 1964 | 512.64 | 1277.08 | 1277.08 | 512.64 | 53.25309427413673 | 1286.9375 | 1286.9375 | 34.4325174764928 | 785 | 785 | 0.21481 | 0.13103 | 0.34584
246 | 15.6653 | 0.22187 | 0 | 79.6947 | 0 | 5991 | 27.34 | 0.4 | 8 | 163797.29 | 1431.77 | 1581.33 | 45.76 | 103.58 | 2.26 | 1 | 4 | 8 | 1964 | 512.64 | 1277.08 | 1277.08 | 512.64 | 47.776943843784146 | 1147.375 | 1147.375 | 27.4455139018289 | 652 | 652 | 0.19152 | 0.10883 | 0.30035
247 | 18.4042 | 1.9042 | 0 | 60.9158 | 0 | 5991 | 27.34 | 0.4 | 8 | 163797.29 | 1431.77 | 1581.33 | 45.76 | 103.58 | 2.26 | 1 | 4 | 8 | 1964 | 512.64 | 1277.08 | 1277.08 | 512.64 | 37.7586903075377 | 881.46875 | 881.46875 | 25.084349534732137 | 577 | 577 | 0.14713 | 0.096311 | 0.24344
248 | 17.6221 | 1.2844 | 0 | 68.1158 | 0 | 5991 | 27.34 | 0.4 | 8 | 163797.29 | 1431.77 | 1581.33 | 45.76 | 103.58 | 2.26 | 1 | 4 | 8 | 1964 | 512.64 | 1277.08 | 1277.08 | 512.64 | 35.430715524841254 | 860.28125 | 860.28125 | 28.133828652788758 | 666 | 666 | 0.1436 | 0.11117 | 0.25476
249 | 15.7116 | 0.70521 | 0 | 88.5158 | 0 | 5991 | 27.34 | 0.4 | 8 | 163797.29 | 1431.77 | 1581.33 | 45.76 | 103.58 | 2.26 | 1 | 4 | 8 | 1964 | 512.64 | 1277.08 | 1277.08 | 512.64 | 49.473991901366794 | 1192.40625 | 1192.40625 | 10.168082176160528 | 227 | 227 | 0.19903 | 0.03789 | 0.23692
250 | 16.6874 | 0 | 0.30417 | 90.1895 | 0.2 | 5991 | 27.34 | 0.4 | 8 | 163797.29 | 1431.77 | 1581.33 | 45.76 | 103.58 | 2.26 | 1 | 4 | 8 | 1964 | 512.64 | 1277.08 | 1277.08 | 512.64 | 52.51165383478009 | 1251.78125 | 1251.78125 | 29.62278142321339 | 657 | 657 | 0.20894 | 0.10966 | 0.31861
251 | 17.6063 | 0 | 2.0083 | 79.4421 | 0.2 | 5991 | 27.34 | 0.4 | 8 | 163797.29 | 1431.77 | 1581.33 | 45.76 | 103.58 | 2.26 | 1 | 4 | 8 | 1964 | 512.64 | 1277.08 | 1277.08 | 512.64 | 55.17051221770261 | 1323.90625 | 1323.90625 | 22.661862257291062 | 536 | 536 | 0.22098 | 0.089468 | 0.31045
252 | 19.16 | 0 | 2.4406 | 74.8211 | 0.3 | 5991 | 27.34 | 0.4 | 8 | 163797.29 | 1431.77 | 1581.33 | 45.76 | 103.58 | 2.26 | 1 | 4 | 8 | 1964 | 512.64 | 1277.08 | 1277.08 | 512.64 | 57.709606257941985 | 1375.8125 | 1375.8125 | 19.94412501072166 | 468 | 468 | 0.22965 | 0.078117 | 0.30776
253 | 20.0274 | 0 | 0.22813 | 74.8105 | 0.3 | 5991 | 27.34 | 0.4 | 8 | 163797.29 | 1431.77 | 1581.33 | 45.76 | 103.58 | 2.26 | 1 | 4 | 8 | 1964 | 512.64 | 1277.08 | 1277.08 | 512.64 | 62.11312145089658 | 1493.0625 | 1493.0625 | 24.431743033617675 | 579 | 579 | 0.24922 | 0.096645 | 0.34586
254 | 20.1053 | 2.7594 | 0 | 77.7579 | 0 | 5991 | 27.34 | 0.4 | 8 | 163797.29 | 1431.77 | 1581.33 | 45.76 | 103.58 | 2.26 | 1 | 4 | 8 | 1964 | 512.64 | 1277.08 | 1277.08 | 512.64 | 41.80891738061554 | 1005.375 | 1005.375 | 24.578615700976506 | 580 | 580 | 0.16781 | 0.096812 | 0.26463
255 | 17.7116 | 2.7885 | 0 | 81.6316 | 0 | 5991 | 27.34 | 0.4 | 8 | 163797.29 | 1431.77 | 1581.33 | 45.76 | 103.58 | 2.26 | 1 | 4 | 8 | 1964 | 512.64 | 1277.08 | 1277.08 | 512.64 | 48.412918626820584 | 1167.09375 | 1167.09375 | 10.194313653318257 | 234 | 234 | 0.19481 | 0.039059 | 0.23387
256 | 14.98 | 3.3708 | 0 | 92.6526 | 0.4 | 5991 | 27.34 | 0.4 | 8 | 163797.29 | 1431.77 | 1581.33 | 45.76 | 103.58 | 2.26 | 1 | 4 | 8 | 1964 | 512.64 | 1277.08 | 1277.08 | 512.64 | 72.64972611235243 | 1748.71875 | 1748.71875 | 11.898925857303869 | 257 | 257 | 0.29189 | 0.042898 | 0.33479
257 | 14.6779 | 4.5615 | 0 | 85.8526 | 0.4 | 5991 | 27.34 | 0.4 | 8 | 163797.29 | 1431.77 | 1581.33 | 45.76 | 103.58 | 2.26 | 1 | 4 | 8 | 1964 | 512.64 | 1277.08 | 1277.08 | 512.64 | 73.17283845007421 | 1747.09375 | 1747.09375 | 13.073247704136481 | 316 | 316 | 0.29162 | 0.052746 | 0.34437
258 | 14.9958 | 4.5521 | 0 | 82.2947 | 0.5 | 5991 | 27.34 | 0.4 | 8 | 163797.29 | 1431.77 | 1581.33 | 45.76 | 103.58 | 2.26 | 1 | 4 | 8 | 1964 | 512.64 | 1277.08 | 1277.08 | 512.64 | 77.79980378025104 | 1870.3125 | 1870.3125 | 14.092119209749498 | 317 | 317 | 0.31219 | 0.052913 | 0.3651
259 | 13.1337 | 5.1708 | 0 | 92.0526 | 0.3 | 5991 | 27.34 | 0.4 | 8 | 163797.29 | 1431.77 | 1581.33 | 45.76 | 103.58 | 2.26 | 1 | 4 | 8 | 1964 | 512.64 | 1277.08 | 1277.08 | 512.64 | 71.51002022626216 | 1713.4375 | 1713.4375 | 11.298755779534552 | 227 | 227 | 0.286 | 0.03789 | 0.32389
260 | 13.1084 | 6.0594 | 0 | 76.7895 | 0.2 | 5991 | 27.34 | 0.4 | 8 | 163797.29 | 1431.77 | 1581.33 | 45.76 | 103.58 | 2.26 | 1 | 4 | 8 | 1964 | 512.64 | 1277.08 | 1277.08 | 512.64 | 82.14682995469477 | 1974.6875 | 1974.6875 | 11.29976622975535 | 234 | 234 | 0.32961 | 0.039059 | 0.36867
261 | 13.2863 | 4.0385 | 0 | 75.4 | 0 | 5991 | 27.34 | 0.4 | 8 | 163797.29 | 1431.77 | 1581.33 | 45.76 | 103.58 | 2.26 | 1 | 4 | 8 | 1964 | 512.64 | 1277.08 | 1277.08 | 512.64 | 47.467710968940324 | 1137.03125 | 1137.03125 | 10.206850695996023 | 205 | 205 | 0.18979 | 0.034218 | 0.22401
262 | 12.0979 | 5.1396 | 0 | 95.6842 | 0 | 5991 | 27.34 | 0.4 | 8 | 163797.29 | 1431.77 | 1581.33 | 45.76 | 103.58 | 2.26 | 1 | 4 | 8 | 1964 | 512.64 | 1277.08 | 1277.08 | 512.64 | 43.659816834396814 | 1045.75 | 1045.75 | 11.50910880413974 | 272 | 272 | 0.17455 | 0.045401 | 0.21995
263 | 13.5411 | 4.1698 | 0 | 87.1684 | 0.3 | 5991 | 27.34 | 0.4 | 8 | 163797.29 | 1431.77 | 1581.33 | 45.76 | 103.58 | 2.26 | 1 | 4 | 8 | 1964 | 512.64 | 1277.08 | 1277.08 | 512.64 | 72.50250592487816 | 1736.5625 | 1736.5625 | 13.725583283222708 | 266 | 266 | 0.28986 | 0.0444 | 0.33426
264 | 12.9832 | 3.5396 | 0 | 92.7579 | 0.3 | 5991 | 27.34 | 0.4 | 8 | 163797.29 | 1431.77 | 1581.33 | 45.76 | 103.58 | 2.26 | 1 | 4 | 8 | 1964 | 512.64 | 1277.08 | 1277.08 | 512.64 | 72.69229582170634 | 1739 | 1739 | 11.246214093300438 | 230 | 230 | 0.29027 | 0.038391 | 0.32866
265 | 13.9516 | 3.4719 | 0 | 83.9158 | 0.3 | 5991 | 27.34 | 0.4 | 8 | 163797.29 | 1431.77 | 1581.33 | 45.76 | 103.58 | 2.26 | 1 | 4 | 8 | 1964 | 512.64 | 1277.08 | 1277.08 | 512.64 | 76.96281828085593 | 1847.625 | 1847.625 | 12.745923587087606 | 229 | 229 | 0.3084 | 0.038224 | 0.34662
266 | 15.1432 | 3.6042 | 0 | 82.8316 | 0.4 | 5991 | 27.34 | 0.4 | 8 | 163797.29 | 1431.77 | 1581.33 | 45.76 | 103.58 | 2.26 | 1 | 4 | 8 | 1964 | 512.64 | 1277.08 | 1277.08 | 512.64 | 72.80633891284457 | 1740.8125 | 1740.8125 | 12.532111130160336 | 237 | 237 | 0.29057 | 0.039559 | 0.33013
267 | 14.2895 | 2.5302 | 0 | 90.9474 | 0.3 | 5991 | 27.34 | 0.4 | 8 | 163797.29 | 1431.77 | 1581.33 | 45.76 | 103.58 | 2.26 | 1 | 4 | 8 | 1964 | 512.64 | 1277.08 | 1277.08 | 512.64 | 68.00273609914164 | 1637.9375 | 1637.9375 | 13.389509309882524 | 289 | 289 | 0.2734 | 0.048239 | 0.32164
268 | 14.3453 | 0.23021 | 0 | 87.6526 | 0 | 5991 | 27.34 | 0.4 | 8 | 163797.29 | 1431.77 | 1581.33 | 45.76 | 103.58 | 2.26 | 1 | 4 | 8 | 1964 | 512.64 | 1277.08 | 1277.08 | 512.64 | 42.44721957480468 | 1017.84375 | 1017.84375 | 13.680812500085224 | 316 | 316 | 0.1699 | 0.052746 | 0.22264
269 | 15.9042 | 4.8083 | 0 | 81.7684 | 0 | 5991 | 27.34 | 0.4 | 8 | 163797.29 | 1431.77 | 1581.33 | 45.76 | 103.58 | 2.26 | 1 | 4 | 8 | 1964 | 512.64 | 1277.08 | 1277.08 | 512.64 | 47.231757553749596 | 1131 | 1131 | 14.281485022499691 | 278 | 278 | 0.18878 | 0.046403 | 0.23519
270 | 17.6495 | 4.7854 | 0 | 73.3474 | 0.3 | 5991 | 27.34 | 0.4 | 8 | 163797.29 | 1431.77 | 1581.33 | 45.76 | 103.58 | 2.26 | 1 | 4 | 8 | 1964 | 512.64 | 1277.08 | 1277.08 | 512.64 | 77.53950087432504 | 1867.84375 | 1867.84375 | 15.150054413957204 | 276 | 276 | 0.31177 | 0.046069 | 0.35784
271 | 12.9747 | 4.9094 | 0 | 93.2211 | 0.3 | 5991 | 27.34 | 0.4 | 8 | 163797.29 | 1431.77 | 1581.33 | 45.76 | 103.58 | 2.26 | 1 | 4 | 8 | 1964 | 512.64 | 1277.08 | 1277.08 | 512.64 | 77.8026614632209 | 1864.125 | 1864.125 | 10.295951400526574 | 195 | 195 | 0.31115 | 0.032549 | 0.3437
272 | 12.8168 | 7.3073 | 0 | 90.7895 | 0.3 | 5991 | 27.34 | 0.4 | 8 | 163797.29 | 1431.77 | 1581.33 | 45.76 | 103.58 | 2.26 | 1 | 4 | 8 | 1964 | 512.64 | 1277.08 | 1277.08 | 512.64 | 84.35141644594842 | 2022.65625 | 2022.65625 | 16.758228796741232 | 376 | 376 | 0.33762 | 0.062761 | 0.40038
273 | 12.9674 | 5.2938 | 0 | 82.6737 | 0 | 5991 | 27.34 | 0.4 | 8 | 163797.29 | 1431.77 | 1581.33 | 45.76 | 103.58 | 2.26 | 1 | 4 | 8 | 1964 | 512.64 | 1277.08 | 1277.08 | 512.64 | 56.68209262660259 | 1358.84375 | 1358.84375 | 12.497445609671745 | 223 | 223 | 0.22681 | 0.037223 | 0.26404
274 | 11.0537 | 6.1385 | 0 | 93.2421 | 0.2 | 5991 | 27.34 | 0.4 | 8 | 163797.29 | 1431.77 | 1581.33 | 45.76 | 103.58 | 2.26 | 1 | 4 | 8 | 1964 | 512.64 | 1277.08 | 1277.08 | 512.64 | 75.32665001407811 | 458.0625 | 458.0625 | 16.525273203795624 | 382 | 382 | 0.076458 | 0.063762 | 0.14022
275 | 12.4411 | 5.625 | 0 | 95.2316 | 0 | 5991 | 27.34 | 0.4 | 8 | 163797.29 | 1431.77 | 1581.33 | 45.76 | 103.58 | 2.26 | 1 | 4 | 8 | 1964 | 512.64 | 1277.08 | 1277.08 | 512.64 | 46.3575388582989 | 934.21875 | 934.21875 | 15.501236116747634 | 362 | 362 | 0.15594 | 0.060424 | 0.21636
276 | 11.8821 | 6.1427 | 0 | 89.7053 | 0 | 5991 | 27.34 | 0.4 | 8 | 163797.29 | 1431.77 | 1581.33 | 45.76 | 103.58 | 2.26 | 1 | 4 | 8 | 1964 | 512.64 | 1277.08 | 1277.08 | 512.64 | 46.804037955403324 | 1027.125 | 1027.125 | 20.08969450304144 | 462 | 462 | 0.17144 | 0.077116 | 0.24856
277 | 12.3853 | 6.4521 | 0 | 85.2842 | 0.3 | 5991 | 27.34 | 0.4 | 8 | 163797.29 | 1431.77 | 1581.33 | 45.76 | 103.58 | 2.26 | 1 | 4 | 8 | 1964 | 512.64 | 1277.08 | 1277.08 | 512.64 | 77.58130947563386 | 453.96875 | 453.96875 | 20.06045598543839 | 468 | 468 | 0.075775 | 0.078117 | 0.15389
278 | 11.8632 | 6.4781 | 0 | 86.3684 | 0.3 | 5991 | 27.34 | 0.4 | 8 | 163797.29 | 1431.77 | 1581.33 | 45.76 | 103.58 | 2.26 | 1 | 4 | 8 | 1964 | 512.64 | 1277.08 | 1277.08 | 512.64 | 74.8514355753307 | 464.125 | 464.125 | 22.527935177791395 | 507 | 507 | 0.07747 | 0.084627 | 0.1621
279 | 11.5547 | 8.2729 | 0 | 88.9579 | 0.3 | 5991 | 27.34 | 0.4 | 8 | 163797.29 | 1431.77 | 1581.33 | 45.76 | 103.58 | 2.26 | 1 | 4 | 8 | 1964 | 512.64 | 1277.08 | 1277.08 | 512.64 | 85.53889386894532 | 449.28125 | 449.28125 | 19.561114630003697 | 453 | 453 | 0.074993 | 0.075613 | 0.15061
280 | 11.2632 | 8.5833 | 0 | 84.9158 | 0.4 | 5991 | 27.34 | 0.4 | 8 | 163797.29 | 1431.77 | 1581.33 | 45.76 | 103.58 | 2.26 | 1 | 4 | 8 | 1964 | 512.64 | 1277.08 | 1277.08 | 512.64 | 84.42517869055276 | 414.125 | 414.125 | 18.616092573356905 | 430 | 430 | 0.069125 | 0.071774 | 0.1409
281 | 9.6926 | 8.5125 | 0 | 83.8842 | 0.2 | 5991 | 27.34 | 0.4 | 8 | 163797.29 | 1431.77 | 1581.33 | 45.76 | 103.58 | 2.26 | 1 | 4 | 8 | 1964 | 512.64 | 1277.08 | 1277.08 | 512.64 | 80.55196953720511 | 374.84375 | 374.84375 | 15.858990770147914 | 370 | 370 | 0.062568 | 0.061759 | 0.12433
282 | 9.4558 | 8.5562 | 0 | 82.5158 | 0.1 | 5991 | 27.34 | 0.4 | 8 | 163797.29 | 1431.77 | 1581.33 | 45.76 | 103.58 | 2.26 | 1 | 4 | 8 | 1964 | 512.64 | 1277.08 | 1277.08 | 512.64 | 51.56858269132951 | 1011.375 | 1011.375 | 14.486069435831146 | 333 | 333 | 0.16882 | 0.055583 | 0.2244
283 | 9.5221 | 7.8927 | 0 | 82.6316 | 0 | 5991 | 27.34 | 0.4 | 8 | 163797.29 | 1431.77 | 1581.33 | 45.76 | 103.58 | 2.26 | 1 | 4 | 8 | 1964 | 512.64 | 1277.08 | 1277.08 | 512.64 | 50.41331674204932 | 419.25 | 419.25 | 19.223942106409382 | 450 | 450 | 0.06998 | 0.075113 | 0.14509
284 | 9.5895 | 9.7885 | 0 | 89.6105 | 0 | 5991 | 27.34 | 0.4 | 8 | 163797.29 | 1431.77 | 1581.33 | 45.76 | 103.58 | 2.26 | 1 | 4 | 8 | 1964 | 512.64 | 1277.08 | 1277.08 | 512.64 | 56.53683114451395 | 460.25 | 460.25 | 32.97700464568751 | 785 | 785 | 0.076824 | 0.13103 | 0.20785
285 | 9.9653 | 11.4354 | 0 | 79.6947 | 0.3 | 5991 | 27.34 | 0.4 | 8 | 163797.29 | 1431.77 | 1581.33 | 45.76 | 103.58 | 2.26 | 1 | 4 | 8 | 1964 | 512.64 | 1277.08 | 1277.08 | 512.64 | 77.02327196885041 | 698.75 | 698.75 | 45.617846002883574 | 1088 | 1088 | 0.11663 | 0.18161 | 0.29824
286 | 8.1747 | 10.8198 | 0 | 83.6211 | 0.3 | 5991 | 27.34 | 0.4 | 8 | 163797.29 | 1431.77 | 1581.33 | 45.76 | 103.58 | 2.26 | 1 | 4 | 8 | 1964 | 512.64 | 1277.08 | 1277.08 | 512.64 | 82.79403128913152 | 728 | 728 | 28.845919035759803 | 682 | 682 | 0.12152 | 0.11384 | 0.23535
287 | 6.5263 | 10.1156 | 0 | 87.8842 | 0.2 | 5991 | 27.34 | 0.4 | 8 | 163797.29 | 1431.77 | 1581.33 | 45.76 | 103.58 | 2.26 | 1 | 4 | 8 | 1964 | 512.64 | 1277.08 | 1277.08 | 512.64 | 79.29773107842166 | 685.25 | 685.25 | 31.648096084873874 | 751 | 751 | 0.11438 | 0.12535 | 0.23973
288 | 7.2137 | 7.276 | 0 | 91.5053 | 0.2 | 5991 | 27.34 | 0.4 | 8 | 163797.29 | 1431.77 | 1581.33 | 45.76 | 103.58 | 2.26 | 1 | 4 | 8 | 1964 | 512.64 | 1277.08 | 1277.08 | 512.64 | 82.53189501689549 | 677.25 | 677.25 | 11.524622693533875 | 261 | 261 | 0.11304 | 0.043565 | 0.15661
289 | 7.8979 | 6.5802 | 0 | 95.5053 | 61769.7008 | 5991 | 27.34 | 0.4 | 8 | 163797.29 | 1431.77 | 1581.33 | 45.76 | 103.58 | 2.26 | 1 | 4 | 8 | 1964 | 512.64 | 1277.08 | 1277.08 | 512.64 | 55.24845180924296 | 482.25 | 482.25 | 10.113980349804088 | 224 | 224 | 0.080496 | 0.037389 | 0.11789
290 | 10.72 | 7.624 | 0 | 96.9263 | 0 | 5991 | 27.34 | 0.4 | 8 | 163797.29 | 1431.77 | 1581.33 | 45.76 | 103.58 | 2.26 | 1 | 4 | 8 | 1964 | 512.64 | 1277.08 | 1277.08 | 512.64 | 21.995980708179683 | 527 | 527 | 8.047893509240136 | 176 | 176 | 0.087965 | 0.029377 | 0.11734
291 | 11.4232 | 8.7719 | 0 | 96.6737 | 0 | 5991 | 27.34 | 0.4 | 8 | 163797.29 | 1431.77 | 1581.33 | 45.76 | 103.58 | 2.26 | 1 | 4 | 8 | 1964 | 512.64 | 1277.08 | 1277.08 | 512.64 | 29.80883149921895 | 714.25 | 714.25 | 23.5587766231011 | 551 | 551 | 0.11922 | 0.091971 | 0.21119
292 | 10.4368 | 8.375 | 0 | 96.7684 | 0 | 5991 | 27.34 | 0.4 | 8 | 163797.29 | 1431.77 | 1581.33 | 45.76 | 103.58 | 2.26 | 1 | 4 | 8 | 1964 | 512.64 | 1277.08 | 1277.08 | 512.64 | 29.797445589668225 | 713 | 713 | 20.15025121186793 | 471 | 471 | 0.11901 | 0.078618 | 0.19763
293 | 9.2611 | 6.8052 | 0 | 90.7684 | 0 | 5991 | 27.34 | 0.4 | 8 | 163797.29 | 1431.77 | 1581.33 | 45.76 | 103.58 | 2.26 | 1 | 4 | 8 | 1964 | 512.64 | 1277.08 | 1277.08 | 512.64 | 31.209176004440703 | 745.5 | 745.5 | 10.681925930422299 | 237 | 237 | 0.12444 | 0.039559 | 0.164
294 | 9.6358 | 4.0177 | 0 | 86.3158 | 0 | 5991 | 27.34 | 0.4 | 8 | 163797.29 | 1431.77 | 1581.33 | 45.76 | 103.58 | 2.26 | 1 | 4 | 8 | 1964 | 512.64 | 1277.08 | 1277.08 | 512.64 | 29.88054753100432 | 717.25 | 717.25 | 11.39911802743053 | 257 | 257 | 0.11972 | 0.042898 | 0.16262
295 | 11.1211 | 6.6208 | 0 | 89.6737 | 0 | 5991 | 27.34 | 0.4 | 8 | 163797.29 | 1431.77 | 1581.33 | 45.76 | 103.58 | 2.26 | 1 | 4 | 8 | 1964 | 512.64 | 1277.08 | 1277.08 | 512.64 | 27.841905796152552 | 667.25 | 667.25 | 9.246111121480954 | 204 | 204 | 0.11138 | 0.034051 | 0.14543
296 | 14.1253 | 8.0823 | 0 | 72.5368 | 0 | 5991 | 27.34 | 0.4 | 8 | 163797.29 | 1431.77 | 1581.33 | 45.76 | 103.58 | 2.26 | 1 | 4 | 8 | 1964 | 512.64 | 1277.08 | 1277.08 | 512.64 | 18.24678269448105 | 436.25 | 436.25 | 11.136966449059466 | 247 | 247 | 0.072818 | 0.041229 | 0.11405
297 | 11.5158 | 6.3031 | 0 | 95.1684 | 0 | 5991 | 27.34 | 0.4 | 8 | 163797.29 | 1431.77 | 1581.33 | 45.76 | 103.58 | 2.26 | 1 | 4 | 8 | 1964 | 512.64 | 1277.08 | 1277.08 | 512.64 | 19.71292631715537 | 470.75 | 470.75 | 10.437592596618938 | 233 | 233 | 0.078576 | 0.038892 | 0.11747
298 | 9.8779 | 6.976 | 0 | 91.9053 | 0 | 5991 | 27.34 | 0.4 | 8 | 163797.29 | 1431.77 | 1581.33 | 45.76 | 103.58 | 2.26 | 1 | 4 | 8 | 1964 | 512.64 | 1277.08 | 1277.08 | 512.64 | 28.782349425366657 | 689 | 689 | 21.645775410459756 | 504 | 504 | 0.11501 | 0.084126 | 0.19913
299 | 11.5284 | 7.8865 | 0 | 79.3368 | 0 | 5991 | 27.34 | 0.4 | 8 | 163797.29 | 1431.77 | 1581.33 | 45.76 | 103.58 | 2.26 | 1 | 4 | 8 | 1964 | 512.64 | 1277.08 | 1277.08 | 512.64 | 29.49549011029579 | 706.75 | 706.75 | 18.248604913166893 | 447 | 447 | 0.11797 | 0.074612 | 0.19258
300 | 11.1853 | 7.8667 | 0 | 78.7053 | 0 | 5991 | 27.34 | 0.4 | 8 | 163797.29 | 1431.77 | 1581.33 | 45.76 | 103.58 | 2.26 | 1 | 4 | 8 | 1964 | 512.64 | 1277.08 | 1277.08 | 512.64 | 28.469555977516702 | 682.5 | 682.5 | 18.477241910212605 | 424 | 424 | 0.11392 | 0.070773 | 0.18469
301 | 10.1621 | 9.4448 | 0 | 89.4316 | 0 | 5991 | 27.34 | 0.4 | 8 | 163797.29 | 1431.77 | 1581.33 | 45.76 | 103.58 | 2.26 | 1 | 4 | 8 | 1964 | 512.64 | 1277.08 | 1277.08 | 512.64 | 28.203071057443275 | 675.25 | 675.25 | 27.345238496940507 | 639 | 639 | 0.11271 | 0.10666 | 0.21937
302 | 9.9968 | 9.9354 | 0 | 86.2632 | 0 | 5991 | 27.34 | 0.4 | 8 | 163797.29 | 1431.77 | 1581.33 | 45.76 | 103.58 | 2.26 | 1 | 4 | 8 | 1964 | 512.64 | 1277.08 | 1277.08 | 512.64 | 28.585369750691786 | 683.5 | 683.5 | 30.776829842392072 | 718 | 718 | 0.11409 | 0.11985 | 0.23393
303 | 8.9958 | 10.4583 | 0 | 90.8316 | 0 | 5991 | 27.34 | 0.4 | 8 | 163797.29 | 1431.77 | 1581.33 | 45.76 | 103.58 | 2.26 | 1 | 4 | 8 | 1964 | 512.64 | 1277.08 | 1277.08 | 512.64 | 19.41259420824272 | 464.25 | 464.25 | 30.404934025070116 | 706 | 706 | 0.077491 | 0.11784 | 0.19533
304 | 7.8642 | 9.6448 | 0 | 91.7579 | 0 | 5991 | 27.34 | 0.4 | 8 | 163797.29 | 1431.77 | 1581.33 | 45.76 | 103.58 | 2.26 | 1 | 4 | 8 | 1964 | 512.64 | 1277.08 | 1277.08 | 512.64 | 19.971525961911237 | 478.5 | 478.5 | 35.17082181670211 | 800 | 800 | 0.07987 | 0.13353 | 0.2134
305 | 7.6579 | 9.7104 | 0 | 81.5053 | 0 | 5991 | 27.34 | 0.4 | 8 | 163797.29 | 1431.77 | 1581.33 | 45.76 | 103.58 | 2.26 | 1 | 4 | 8 | 1964 | 512.64 | 1277.08 | 1277.08 | 512.64 | 29.902356519390022 | 716.75 | 716.75 | 38.97132761009765 | 923 | 923 | 0.11964 | 0.15406 | 0.2737
306 | 8.14 | 8.5729 | 0 | 68.8947 | 0 | 5991 | 27.34 | 0.4 | 8 | 163797.29 | 1431.77 | 1581.33 | 45.76 | 103.58 | 2.26 | 1 | 4 | 8 | 1964 | 512.64 | 1277.08 | 1277.08 | 512.64 | 31.665615974752992 | 758.5 | 758.5 | 18.988265538454787 | 434 | 434 | 0.12661 | 0.072442 | 0.19905
307 | 8.3063 | 7.1198 | 0 | 64.9684 | 0 | 5991 | 27.34 | 0.4 | 8 | 163797.29 | 1431.77 | 1581.33 | 45.76 | 103.58 | 2.26 | 1 | 4 | 8 | 1964 | 512.64 | 1277.08 | 1277.08 | 512.64 | 31.087258729956762 | 743.5 | 743.5 | 28.448084491017102 | 663 | 663 | 0.1241 | 0.11067 | 0.23477
308 | 9.2389 | 5.9385 | 0 | 88.7368 | 0 | 5991 | 27.34 | 0.4 | 8 | 163797.29 | 1431.77 | 1581.33 | 45.76 | 103.58 | 2.26 | 1 | 4 | 8 | 1964 | 512.64 | 1277.08 | 1277.08 | 512.64 | 30.35799871729481 | 728.25 | 728.25 | 27.070077568787596 | 626 | 626 | 0.12156 | 0.10449 | 0.22605
309 | 10.6274 | 8.5458 | 0 | 90.1263 | 0 | 5991 | 27.34 | 0.4 | 8 | 163797.29 | 1431.77 | 1581.33 | 45.76 | 103.58 | 2.26 | 1 | 4 | 8 | 1964 | 512.64 | 1277.08 | 1277.08 | 512.64 | 29.78836794508827 | 712 | 712 | 30.75672334139276 | 746 | 746 | 0.11884 | 0.12452 | 0.24337
310 | 11.96 | 10.5656 | 0 | 93.3474 | 0 | 5991 | 27.34 | 0.4 | 8 | 163797.29 | 1431.77 | 1581.33 | 45.76 | 103.58 | 2.26 | 1 | 4 | 8 | 1964 | 512.64 | 1277.08 | 1277.08 | 512.64 | 22.27557708819708 | 535 | 535 | 31.117886722028615 | 759 | 759 | 0.089301 | 0.12669 | 0.21599
311 | 10.1116 | 11.8719 | 0 | 85.6105 | 0 | 5991 | 27.34 | 0.4 | 8 | 163797.29 | 1431.77 | 1581.33 | 45.76 | 103.58 | 2.26 | 1 | 4 | 8 | 1964 | 512.64 | 1277.08 | 1277.08 | 512.64 | 23.28994674682617 | 582 | 582 | 40.771901126012786 | 984 | 984 | 0.097146 | 0.16425 | 0.26139
312 | 7.8937 | 10.5083 | 0 | 84.7895 | 0 | 5991 | 27.34 | 0.4 | 8 | 163797.29 | 1431.77 | 1581.33 | 45.76 | 103.58 | 2.26 | 1 | 4 | 8 | 1964 | 512.64 | 1277.08 | 1277.08 | 512.64 | 30.503383775552116 | 732.25 | 732.25 | 50.81086221182373 | 1198 | 1198 | 0.12223 | 0.19997 | 0.32219
313 | 6.3042 | 10.2792 | 0 | 88.5684 | 0 | 5991 | 27.34 | 0.4 | 8 | 163797.29 | 1431.77 | 1581.33 | 45.76 | 103.58 | 2.26 | 1 | 4 | 8 | 1964 | 512.64 | 1277.08 | 1277.08 | 512.64 | 27.966486762320542 | 675 | 675 | 46.72314941033707 | 1108 | 1108 | 0.11267 | 0.18494 | 0.29761
314 | 6.8179 | 10.6646 | 0 | 84.2526 | 0 | 5991 | 27.34 | 0.4 | 8 | 163797.29 | 1431.77 | 1581.33 | 45.76 | 103.58 | 2.26 | 1 | 4 | 8 | 1964 | 512.64 | 1277.08 | 1277.08 | 512.64 | 24.173583048427528 | 578.5 | 578.5 | 37.91881594834968 | 870 | 870 | 0.096562 | 0.14522 | 0.24178
315 | 7.9253 | 9.9594 | 0 | 77 | 0 | 5991 | 27.34 | 0.4 | 8 | 163797.29 | 1431.77 | 1581.33 | 45.76 | 103.58 | 2.26 | 1 | 4 | 8 | 1964 | 512.64 | 1277.08 | 1277.08 | 512.64 | 20.585238798161363 | 493.25 | 493.25 | 42.06510764405391 | 987 | 987 | 0.082332 | 0.16475 | 0.24708
316 | 7.4632 | 6.7438 | 0 | 88.1579 | 0 | 5991 | 27.34 | 0.4 | 8 | 163797.29 | 1431.77 | 1581.33 | 45.76 | 103.58 | 2.26 | 1 | 4 | 8 | 1964 | 512.64 | 1277.08 | 1277.08 | 512.64 | 22.660415102718062 | 542.75 | 542.75 | 31.887900522913384 | 748 | 748 | 0.090594 | 0.12485 | 0.21545
317 | 7.3221 | 10.9948 | 0 | 87.6105 | 0 | 5991 | 27.34 | 0.4 | 8 | 163797.29 | 1431.77 | 1581.33 | 45.76 | 103.58 | 2.26 | 1 | 4 | 8 | 1964 | 512.64 | 1277.08 | 1277.08 | 512.64 | 18.656109491531492 | 447 | 447 | 34.14796986543516 | 801 | 801 | 0.074612 | 0.1337 | 0.20831
318 | 11.1611 | 10.0492 | 0 | 94.6842 | 0 | 5991 | 27.34 | 0.4 | 8 | 163797.29 | 1431.77 | 1581.33 | 45.76 | 103.58 | 2.26 | 1 | 4 | 8 | 1964 | 512.64 | 1277.08 | 1277.08 | 512.64 | 19.65950689997937 | 470.5 | 470.5 | 31.032965295925333 | 754 | 754 | 0.078534 | 0.12586 | 0.20439
319 | 8.3589 | 9.2615 | 0 | 88.3895 | 0 | 5991 | 27.34 | 0.4 | 8 | 163797.29 | 1431.77 | 1581.33 | 45.76 | 103.58 | 2.26 | 1 | 4 | 8 | 1964 | 512.64 | 1277.08 | 1277.08 | 512.64 | 29.832430865014032 | 715 | 715 | 48.176409980501155 | 940 | 940 | 0.11935 | 0.1569 | 0.27625
320 | 6.4589 | 12.1875 | 0 | 87.5895 | 0 | 5991 | 27.34 | 0.4 | 8 | 163797.29 | 1431.77 | 1581.33 | 45.76 | 103.58 | 2.26 | 1 | 4 | 8 | 1964 | 512.64 | 1277.08 | 1277.08 | 512.64 | 31.70928141053077 | 760.75 | 760.75 | 48.33272456332631 | 1144 | 1144 | 0.12698 | 0.19095 | 0.31794
321 | 8.8695 | 13.7958 | 0 | 86.1368 | 0 | 5991 | 27.34 | 0.4 | 8 | 163797.29 | 1431.77 | 1581.33 | 45.76 | 103.58 | 2.26 | 1 | 4 | 8 | 1964 | 512.64 | 1277.08 | 1277.08 | 512.64 | 32.04237932077163 | 768 | 768 | 20.328835731139428 | 479 | 479 | 0.12819 | 0.079953 | 0.20815
322 | 5.9284 | 13.7021 | 0 | 79.0737 | 0 | 5991 | 27.34 | 0.4 | 8 | 163797.29 | 1431.77 | 1581.33 | 45.76 | 103.58 | 2.26 | 1 | 4 | 8 | 1964 | 512.64 | 1277.08 | 1277.08 | 512.64 | 32.30620661128453 | 774.25 | 774.25 | 63.221861052088244 | 1492 | 1492 | 0.12924 | 0.24904 | 0.37828
323 | 4.2526 | 13.2385 | 0 | 80.5368 | 0 | 5991 | 27.34 | 0.4 | 8 | 163797.29 | 1431.77 | 1581.33 | 45.76 | 103.58 | 2.26 | 1 | 4 | 8 | 1964 | 512.64 | 1277.08 | 1277.08 | 512.64 | 30.547829064152836 | 732.5 | 732.5 | 58.21406368326843 | 1379 | 1379 | 0.12227 | 0.23018 | 0.35245
324 | 4.3484 | 12.4521 | 0 | 88.4632 | 0 | 5991 | 27.34 | 0.4 | 8 | 163797.29 | 1431.77 | 1581.33 | 45.76 | 103.58 | 2.26 | 1 | 4 | 8 | 1964 | 512.64 | 1277.08 | 1277.08 | 512.64 | 20.45816952904066 | 489.75 | 489.75 | 43.16789115576525 | 1009 | 1009 | 0.081748 | 0.16842 | 0.25017
325 | 4.6853 | 11.5792 | 0 | 88.3895 | 0 | 5991 | 27.34 | 0.4 | 8 | 163797.29 | 1431.77 | 1581.33 | 45.76 | 103.58 | 2.26 | 1 | 4 | 8 | 1964 | 512.64 | 1277.08 | 1277.08 | 512.64 | 21.062934471744075 | 504.75 | 504.75 | 41.17223146996247 | 1001 | 1001 | 0.084251 | 0.16708 | 0.25134
326 | 5.5116 | 11.5167 | 0 | 90.3684 | 0 | 5991 | 27.34 | 0.4 | 8 | 163797.29 | 1431.77 | 1581.33 | 45.76 | 103.58 | 2.26 | 1 | 4 | 8 | 1964 | 512.64 | 1277.08 | 1277.08 | 512.64 | 30.59565102800174 | 733 | 733 | 60.82720370152386 | 1420 | 1420 | 0.12235 | 0.23702 | 0.35937
327 | 6.4684 | 10.9677 | 0 | 88.4 | 0 | 5991 | 27.34 | 0.4 | 8 | 163797.29 | 1431.77 | 1581.33 | 45.76 | 103.58 | 2.26 | 1 | 4 | 8 | 1964 | 512.64 | 1277.08 | 1277.08 | 512.64 | 32.47814781983694 | 778.75 | 778.75 | 52.62668163908045 | 1241 | 1241 | 0.12999 | 0.20714 | 0.33713
328 | 6.2611 | 12.3604 | 0 | 83.9474 | 0 | 5991 | 27.34 | 0.4 | 8 | 163797.29 | 1431.77 | 1581.33 | 45.76 | 103.58 | 2.26 | 1 | 4 | 8 | 1964 | 512.64 | 1277.08 | 1277.08 | 512.64 | 30.18287884489256 | 723.25 | 723.25 | 51.2300370747761 | 1214 | 1214 | 0.12072 | 0.20264 | 0.32336
329 | 7.1421 | 12.199 | 0 | 89.7158 | 0 | 5991 | 27.34 | 0.4 | 8 | 163797.29 | 1431.77 | 1581.33 | 45.76 | 103.58 | 2.26 | 1 | 4 | 8 | 1964 | 512.64 | 1277.08 | 1277.08 | 512.64 | 28.250098008844585 | 676.5 | 676.5 | 48.80247830822789 | 1084 | 1084 | 0.11292 | 0.18094 | 0.29386
330 | 5.7495 | 10.3781 | 0 | 90.7474 | 0 | 5991 | 27.34 | 0.4 | 8 | 163797.29 | 1431.77 | 1581.33 | 45.76 | 103.58 | 2.26 | 1 | 4 | 8 | 1964 | 512.64 | 1277.08 | 1277.08 | 512.64 | 27.472075048994164 | 657.5 | 657.5 | 44.69238315616378 | 1044 | 1044 | 0.10975 | 0.17426 | 0.28401
331 | 5.72 | 9.3229 | 0 | 94.7053 | 0 | 5991 | 27.34 | 0.4 | 8 | 163797.29 | 1431.77 | 1581.33 | 45.76 | 103.58 | 2.26 | 1 | 4 | 8 | 1964 | 512.64 | 1277.08 | 1277.08 | 512.64 | 19.372213601017418 | 464.25 | 464.25 | 29.17536342072385 | 680 | 680 | 0.077491 | 0.1135 | 0.19099
332 | 7.5537 | 6.9458 | 0 | 96.2105 | 0 | 5991 | 27.34 | 0.4 | 8 | 163797.29 | 1431.77 | 1581.33 | 45.76 | 103.58 | 2.26 | 1 | 4 | 8 | 1964 | 512.64 | 1277.08 | 1277.08 | 512.64 | 19.163136854867147 | 458.75 | 458.75 | 27.818740761351627 | 647 | 647 | 0.076573 | 0.108 | 0.18457
333 | 8.0516 | 7.0344 | 0 | 93.8105 | 0 | 5991 | 27.34 | 0.4 | 8 | 163797.29 | 1431.77 | 1581.33 | 45.76 | 103.58 | 2.26 | 1 | 4 | 8 | 1964 | 512.64 | 1277.08 | 1277.08 | 512.64 | 27.28533543963124 | 654.25 | 654.25 | 36.1854641145126 | 844 | 844 | 0.10921 | 0.14088 | 0.25008
334 | 11.2105 | 8.0312 | 0 | 98.9684 | 0 | 5991 | 27.34 | 0.4 | 8 | 163797.29 | 1431.77 | 1581.33 | 45.76 | 103.58 | 2.26 | 1 | 4 | 8 | 1964 | 512.64 | 1277.08 | 1277.08 | 512.64 | 29.876524538088702 | 716.75 | 716.75 | 29.35925576181018 | 682 | 682 | 0.11964 | 0.11384 | 0.23348
335 | 10.8905 | 6.8052 | 0 | 96.4316 | 0 | 5991 | 27.34 | 0.4 | 8 | 163797.29 | 1431.77 | 1581.33 | 45.76 | 103.58 | 2.26 | 1 | 4 | 8 | 1964 | 512.64 | 1277.08 | 1277.08 | 512.64 | 30.32208892616963 | 726.75 | 726.75 | 26.30230435632851 | 616 | 616 | 0.12131 | 0.10282 | 0.22413
336 | 10.0505 | 11.5219 | 0 | 95.7579 | 0 | 5991 | 27.34 | 0.4 | 8 | 163797.29 | 1431.77 | 1581.33 | 45.76 | 103.58 | 2.26 | 1 | 4 | 8 | 1964 | 512.64 | 1277.08 | 1277.08 | 512.64 | 28.04238875589989 | 672.5 | 672.5 | 40.27698381528188 | 964 | 964 | 0.11225 | 0.16091 | 0.27316
337 | 11.2011 | 14.1948 | 0 | 94.3263 | 0 | 5991 | 27.34 | 0.4 | 8 | 163797.29 | 1431.77 | 1581.33 | 45.76 | 103.58 | 2.26 | 1 | 4 | 8 | 1964 | 512.64 | 1277.08 | 1277.08 | 512.64 | 29.51227724090767 | 708 | 708 | 49.77263657059163 | 1186 | 1186 | 0.11818 | 0.19796 | 0.31614
338 | 7.7316 | 14.774 | 0 | 81.3368 | 0 | 5991 | 27.34 | 0.4 | 8 | 163797.29 | 1431.77 | 1581.33 | 45.76 | 103.58 | 2.26 | 1 | 4 | 8 | 1964 | 512.64 | 1277.08 | 1277.08 | 512.64 | 21.96537236565795 | 526.25 | 526.25 | 46.03665509331844 | 1083 | 1083 | 0.08784 | 0.18077 | 0.26861
339 | 3.7789 | 15.4438 | 0 | 85.2632 | 0 | 5991 | 27.34 | 0.4 | 8 | 163797.29 | 1431.77 | 1581.33 | 45.76 | 103.58 | 2.26 | 1 | 4 | 8 | 1964 | 512.64 | 1277.08 | 1277.08 | 512.64 | 23.355440471150267 | 560 | 560 | 52.191894623137266 | 1233 | 1233 | 0.093474 | 0.20581 | 0.29928
340 | 3.4 | 16.2604 | 0 | 86.5895 | 0 | 5991 | 27.34 | 0.4 | 8 | 163797.29 | 1431.77 | 1581.33 | 45.76 | 103.58 | 2.26 | 1 | 4 | 8 | 1964 | 512.64 | 1277.08 | 1277.08 | 512.64 | 29.16491323806621 | 699 | 699 | 73.95371054720768 | 1714 | 1714 | 0.11668 | 0.2861 | 0.40277
341 | 2.6926 | 13.0594 | 0 | 86.4316 | 0 | 5991 | 27.34 | 0.4 | 8 | 163797.29 | 1431.77 | 1581.33 | 45.76 | 103.58 | 2.26 | 1 | 4 | 8 | 1964 | 512.64 | 1277.08 | 1277.08 | 512.64 | 28.289488178668254 | 677.75 | 677.75 | 57.68656474409544 | 1341 | 1341 | 0.11313 | 0.22384 | 0.33696
342 | 1.6284 | 12.4104 | 0 | 93.4737 | 0 | 5991 | 27.34 | 0.4 | 8 | 163797.29 | 1431.77 | 1581.33 | 45.76 | 103.58 | 2.26 | 1 | 4 | 8 | 1964 | 512.64 | 1277.08 | 1277.08 | 512.64 | 24.66256147476258 | 589.25 | 589.25 | 49.7748118623151 | 1132 | 1132 | 0.098356 | 0.18895 | 0.28731
343 | 4.0589 | 14.7563 | 0 | 95.4842 | 0 | 5991 | 27.34 | 0.4 | 8 | 163797.29 | 1431.77 | 1581.33 | 45.76 | 103.58 | 2.26 | 1 | 4 | 8 | 1964 | 512.64 | 1277.08 | 1277.08 | 512.64 | 26.80043755738824 | 644.25 | 644.25 | 58.17440207072545 | 1333 | 1333 | 0.10754 | 0.2225 | 0.33004
344 | 6.2074 | 14.7458 | 0 | 85.2211 | 0 | 5991 | 27.34 | 0.4 | 8 | 163797.29 | 1431.77 | 1581.33 | 45.76 | 103.58 | 2.26 | 1 | 4 | 8 | 1964 | 512.64 | 1277.08 | 1277.08 | 512.64 | 27.6106066913296 | 661 | 661 | 62.182106446342 | 1475 | 1475 | 0.11033 | 0.2462 | 0.35653
345 | 3.6168 | 12.1906 | 0 | 87.8105 | 0 | 5991 | 27.34 | 0.4 | 8 | 163797.29 | 1431.77 | 1581.33 | 45.76 | 103.58 | 2.26 | 1 | 4 | 8 | 1964 | 512.64 | 1277.08 | 1277.08 | 512.64 | 23.021944618070577 | 550.75 | 550.75 | 52.385499967116026 | 1238 | 1238 | 0.09193 | 0.20664 | 0.29857
346 | 2.5811 | 14.726 | 0 | 93.6 | 0 | 5991 | 27.34 | 0.4 | 8 | 163797.29 | 1431.77 | 1581.33 | 45.76 | 103.58 | 2.26 | 1 | 4 | 8 | 1964 | 512.64 | 1277.08 | 1277.08 | 512.64 | 24.574975345399668 | 588.25 | 588.25 | 56.27343043174259 | 1374 | 1374 | 0.098189 | 0.22934 | 0.32753
347 | 6.4168 | 14.1844 | 0 | 92.5474 | 0 | 5991 | 27.34 | 0.4 | 8 | 163797.29 | 1431.77 | 1581.33 | 45.76 | 103.58 | 2.26 | 1 | 4 | 8 | 1964 | 512.64 | 1277.08 | 1277.08 | 512.64 | 27.106564578458105 | 649 | 649 | 54.82094917115083 | 1363 | 1363 | 0.10833 | 0.22751 | 0.33584
348 | 3.3737 | 15.0813 | 0 | 90.5684 | 0 | 5991 | 27.34 | 0.4 | 8 | 163797.29 | 1431.77 | 1581.33 | 45.76 | 103.58 | 2.26 | 1 | 4 | 8 | 1964 | 512.64 | 1277.08 | 1277.08 | 512.64 | 26.955208237038722 | 645.25 | 645.25 | 62.04377421654125 | 1473 | 1473 | 0.1077 | 0.24587 | 0.35357
349 | 3.7389 | 13.3521 | 0 | 91.2737 | 0 | 5991 | 27.34 | 0.4 | 8 | 163797.29 | 1431.77 | 1581.33 | 45.76 | 103.58 | 2.26 | 1 | 4 | 8 | 1964 | 512.64 | 1277.08 | 1277.08 | 512.64 | 24.318747038675664 | 583 | 583 | 56.6893483820006 | 1350 | 1350 | 0.097313 | 0.22534 | 0.32265
350 | 3.1863 | 13.9437 | 0 | 93.2632 | 0 | 5991 | 27.34 | 0.4 | 8 | 163797.29 | 1431.77 | 1581.33 | 45.76 | 103.58 | 2.26 | 1 | 4 | 8 | 1964 | 512.64 | 1277.08 | 1277.08 | 512.64 | 24.87623483279237 | 596 | 596 | 50.11219901459426 | 1185 | 1185 | 0.099483 | 0.1978 | 0.29728
351 | 4.0158 | 16.7156 | 0 | 84.1895 | 0 | 5991 | 27.34 | 0.4 | 8 | 163797.29 | 1431.77 | 1581.33 | 45.76 | 103.58 | 2.26 | 1 | 4 | 8 | 1964 | 512.64 | 1277.08 | 1277.08 | 512.64 | 25.844178322421186 | 620.5 | 620.5 | 63.54167940030839 | 1546 | 1546 | 0.10357 | 0.25805 | 0.36163
352 | 4.6579 | 13.649 | 0 | 84.8211 | 0 | 5991 | 27.34 | 0.4 | 8 | 163797.29 | 1431.77 | 1581.33 | 45.76 | 103.58 | 2.26 | 1 | 4 | 8 | 1964 | 512.64 | 1277.08 | 1277.08 | 512.64 | 23.293976772548994 | 558.5 | 558.5 | 56.97602074199187 | 1380 | 1380 | 0.093223 | 0.23035 | 0.32357
353 | 1.6684 | 14.801 | 0 | 86.2737 | 0 | 5991 | 27.34 | 0.4 | 8 | 163797.29 | 1431.77 | 1581.33 | 45.76 | 103.58 | 2.26 | 1 | 4 | 8 | 1964 | 512.64 | 1277.08 | 1277.08 | 512.64 | 21.866920801445293 | 523.25 | 523.25 | 48.511462919637694 | 1154 | 1154 | 0.087339 | 0.19262 | 0.27996
354 | 3.2484 | 17.4813 | 0 | 94.3053 | 0 | 5991 | 27.34 | 0.4 | 8 | 163797.29 | 1431.77 | 1581.33 | 45.76 | 103.58 | 2.26 | 1 | 4 | 8 | 1964 | 512.64 | 1277.08 | 1277.08 | 512.64 | 26.281995759805028 | 628.5 | 628.5 | 68.56502297514012 | 1577 | 1577 | 0.10491 | 0.26323 | 0.36814
355 | 4.0168 | 17.9146 | 0 | 88.0421 | 0 | 5991 | 27.34 | 0.4 | 8 | 163797.29 | 1431.77 | 1581.33 | 45.76 | 103.58 | 2.26 | 1 | 4 | 8 | 1964 | 512.64 | 1277.08 | 1277.08 | 512.64 | 23.87743996547328 | 571.75 | 571.75 | 73.53995028415636 | 1707 | 1707 | 0.095435 | 0.28493 | 0.38036
356 | 1.2674 | 11.9083 | 0 | 78.2 | 0 | 5991 | 27.34 | 0.4 | 8 | 163797.29 | 1431.77 | 1581.33 | 45.76 | 103.58 | 2.26 | 1 | 4 | 8 | 1964 | 512.64 | 1277.08 | 1277.08 | 512.64 | 22.59943244403158 | 541.75 | 541.75 | 58.64544904301647 | 1418 | 1418 | 0.090427 | 0.23669 | 0.32712
357 | -0.058947 | 14.375 | 0 | 81.7263 | 0 | 5991 | 27.34 | 0.4 | 8 | 163797.29 | 1431.77 | 1581.33 | 45.76 | 103.58 | 2.26 | 1 | 4 | 8 | 1964 | 512.64 | 1277.08 | 1277.08 | 512.64 | 22.04628160963454 | 527.25 | 527.25 | 60.633472304518925 | 1436 | 1436 | 0.088007 | 0.23969 | 0.3277
358 | 4.1074 | 16.8833 | 0 | 95.4211 | 0 | 5991 | 27.34 | 0.4 | 8 | 163797.29 | 1431.77 | 1581.33 | 45.76 | 103.58 | 2.26 | 1 | 4 | 8 | 1964 | 512.64 | 1277.08 | 1277.08 | 512.64 | 23.387897947982506 | 559.75 | 559.75 | 24.28128707567565 | 562 | 562 | 0.093432 | 0.093807 | 0.18724
359 | 4.9326 | 20.2625 | 0 | 89.3684 | 0 | 5991 | 27.34 | 0.4 | 8 | 163797.29 | 1431.77 | 1581.33 | 45.76 | 103.58 | 2.26 | 1 | 4 | 8 | 1964 | 512.64 | 1277.08 | 1277.08 | 512.64 | 21.072843530023547 | 503.75 | 503.75 | 35.8541527135414 | 833 | 833 | 0.084084 | 0.13904 | 0.22313
360 | 1.9074 | 24.9302 | 0 | 90.1789 | 0 | 5991 | 27.34 | 0.4 | 8 | 163797.29 | 1431.77 | 1581.33 | 45.76 | 103.58 | 2.26 | 1 | 4 | 8 | 1964 | 512.64 | 1277.08 | 1277.08 | 512.64 | 21.494557444629848 | 515.5 | 515.5 | 50.20058677294984 | 1174 | 1174 | 0.086046 | 0.19596 | 0.28201
361 | -0.49053 | 27.9438 | 0 | 93.0842 | 0 | 5991 | 27.34 | 0.4 | 8 | 163797.29 | 1431.77 | 1581.33 | 45.76 | 103.58 | 2.26 | 1 | 4 | 8 | 1964 | 512.64 | 1277.08 | 1277.08 | 512.64 | 23.398846706924605 | 560.25 | 560.25 | 66.42852655522431 | 1614 | 1614 | 0.093515 | 0.2694 | 0.36292
362 | -5.6326 | 23.2885 | 0 | 87.6632 | 0 | 5991 | 27.34 | 0.4 | 8 | 163797.29 | 1431.77 | 1581.33 | 45.76 | 103.58 | 2.26 | 1 | 4 | 8 | 1964 | 512.64 | 1277.08 | 1277.08 | 512.64 | 23.253556167571624 | 557.75 | 557.75 | 67.27123380986328 | 1617 | 1617 | 0.093098 | 0.2699 | 0.363
363 | -9.3484 | 22.875 | 0 | 73.6211 | 0 | 5991 | 27.34 | 0.4 | 8 | 163797.29 | 1431.77 | 1581.33 | 45.76 | 103.58 | 2.26 | 1 | 4 | 8 | 1964 | 512.64 | 1277.08 | 1277.08 | 512.64 | 23.72411518924766 | 568.25 | 568.25 | 69.05238900383067 | 1666 | 1666 | 0.094851 | 0.27808 | 0.37293
364 | -7.4158 | 20.6781 | 0 | 82.5158 | 0 | 5991 | 27.34 | 0.4 | 8 | 163797.29 | 1431.77 | 1581.33 | 45.76 | 103.58 | 2.26 | 1 | 4 | 8 | 1964 | 512.64 | 1277.08 | 1277.08 | 512.64 | 22.897969809351146 | 548.75 | 548.75 | 64.94815389591388 | 1535 | 1535 | 0.091596 | 0.25622 | 0.34781
365 | -4.3463 | 20.9906 | 0 | 76.0211 | 0 | 5991 | 27.34 | 0.4 | 8 | 163797.29 | 1431.77 | 1581.33 | 45.76 | 103.58 | 2.26 | 1 | 4 | 8 | 1964 | 512.64 | 1277.08 | 1277.08 | 512.64 | 22.948841057419788 | 550 | 550 | 60.26485178136777 | 1422 | 1422 | 0.091804 | 0.23736 | 0.32916

## HN
Day | UBC Temperature (deg C) | UBC HDD (deg C) | UBC CDD (deg C) | UBC Humidity (%) | Hennings Hot Water Comsumption Volume (m^3) | Gross Floor Area (m^2) | Building Height (m) | WWR | Number of Occupiable Floors | Inner Volume (m^3) | Glazing Area (m^2) | Site Area (m^2) | V/FA | V/SA | FA/SA | Operable Window | Orientation | Adjacency | Built Year | NW Facade Area (m^2) | SW Façade Area (m^2) | NE Façade Area (m^2) | SE Façade Area (m^2) | Electrical Power (kW) | Electrical Energy Normalized (kWh) | Electrical Energy Initial (kWh) | Thermal Power (kW) | Thermal Energy Normalized (kWh) | Thermal Energy Initial (kWh) | Electrical EUI (kWh/m^2/day) | Thermal EUI (kWh/m^2/day) | Total EUI (kWh/m^2/day)
1 | 7.8916 | 10.025 | 0 | 93.0421 | 0 | 11428 | 12.34 | 0.4 | 3 | 141071.8 | 1266.04 | 3618.23 | 44.57 | 38.99 | 0.87 | 1 | 2 | 4 | 1945 | 1022.86 | 559.7 | 559.7 | 1022.86 | 73.5816 | 1763.4140625 | 1763.4140625 | 188.56040110941294 | 4518.75 | 4518.75 | 0.15431 | 0.39541 | 0.54972
2 | 7.7979 | 10.2135 | 0 | 93.8421 | 0 | 11428 | 12.34 | 0.4 | 3 | 141071.8 | 1266.04 | 3618.23 | 44.57 | 38.99 | 0.87 | 1 | 2 | 4 | 1945 | 1022.86 | 559.7 | 559.7 | 1022.86 | 72.8092 | 1746.390625 | 1746.390625 | 185.359601617566 | 4449.25 | 4449.25 | 0.15282 | 0.38933 | 0.54215
3 | 6.1305 | 11.8656 | 0 | 93.6842 | 0 | 11428 | 12.34 | 0.4 | 3 | 141071.8 | 1266.04 | 3618.23 | 44.57 | 38.99 | 0.87 | 1 | 2 | 4 | 1945 | 1022.86 | 559.7 | 559.7 | 1022.86 | 71.3938 | 1709.4296875 | 1709.4296875 | 191.2580971043197 | 4586 | 4586 | 0.14958 | 0.4013 | 0.55088
4 | 6.5474 | 11.4708 | 0 | 94.5263 | 0 | 11428 | 12.34 | 0.4 | 3 | 141071.8 | 1266.04 | 3618.23 | 44.57 | 38.99 | 0.87 | 1 | 2 | 4 | 1945 | 1022.86 | 559.7 | 559.7 | 1022.86 | 84.9112 | 2035.0703125 | 2035.0703125 | 214.80077663015456 | 5156 | 5156 | 0.17808 | 0.45117 | 0.62925
5 | 5.6326 | 12.326 | 0 | 95.2842 | 0 | 11428 | 12.34 | 0.4 | 3 | 141071.8 | 1266.04 | 3618.23 | 44.57 | 38.99 | 0.87 | 1 | 2 | 4 | 1945 | 1022.86 | 559.7 | 559.7 | 1022.86 | 84.1044 | 2015.9375 | 2015.9375 | 212.88345385533796 | 5055.5 | 5055.5 | 0.1764 | 0.44238 | 0.61878
6 | 7.4726 | 10.599 | 0 | 91.3474 | 0 | 11428 | 12.34 | 0.4 | 3 | 141071.8 | 1266.04 | 3618.23 | 44.57 | 38.99 | 0.87 | 1 | 2 | 4 | 1945 | 1022.86 | 559.7 | 559.7 | 1022.86 | 84.7016 | 2030.9453125 | 2030.9453125 | 191.65143481890368 | 4596.25 | 4596.25 | 0.17772 | 0.40219 | 0.57991
7 | 6.3105 | 11.676 | 0 | 87.0526 | 0 | 11428 | 12.34 | 0.4 | 3 | 141071.8 | 1266.04 | 3618.23 | 44.57 | 38.99 | 0.87 | 1 | 2 | 4 | 1945 | 1022.86 | 559.7 | 559.7 | 1022.86 | 87.3216 | 2089.5625 | 2089.5625 | 202.1123608622727 | 4847 | 4847 | 0.18285 | 0.42413 | 0.60698
8 | 5.8168 | 12.2458 | 0 | 88.8526 | 0 | 11428 | 12.34 | 0.4 | 3 | 141071.8 | 1266.04 | 3618.23 | 44.57 | 38.99 | 0.87 | 1 | 2 | 4 | 1945 | 1022.86 | 559.7 | 559.7 | 1022.86 | 83.9853 | 2010.1171875 | 2010.1171875 | 204.7373677193679 | 4910.75 | 4910.75 | 0.17589 | 0.42971 | 0.60561
9 | 4.6242 | 13.2323 | 0 | 89.7579 | 0 | 11428 | 12.34 | 0.4 | 3 | 141071.8 | 1266.04 | 3618.23 | 44.57 | 38.99 | 0.87 | 1 | 2 | 4 | 1945 | 1022.86 | 559.7 | 559.7 | 1022.86 | 71.2635 | 1711.15625 | 1711.15625 | 216.0214554217127 | 5183.25 | 5183.25 | 0.14973 | 0.45356 | 0.60329
10 | 6.4042 | 11.4594 | 0 | 91.8632 | 0 | 11428 | 12.34 | 0.4 | 3 | 141071.8 | 1266.04 | 3618.23 | 44.57 | 38.99 | 0.87 | 1 | 2 | 4 | 1945 | 1022.86 | 559.7 | 559.7 | 1022.86 | 71.2698 | 1708.140625 | 1708.140625 | 184.74624876958356 | 4429 | 4429 | 0.14947 | 0.38756 | 0.53703
11 | 8.3211 | 9.774 | 0 | 91.9789 | 0 | 11428 | 12.34 | 0.4 | 3 | 141071.8 | 1266.04 | 3618.23 | 44.57 | 38.99 | 0.87 | 1 | 2 | 4 | 1945 | 1022.86 | 559.7 | 559.7 | 1022.86 | 84.0854 | 1964.515625 | 1964.515625 | 175.09729333612646 | 4197 | 4197 | 0.1719 | 0.36726 | 0.53916
12 | 8.6379 | 8.9062 | 0 | 97.0421 | 0 | 11428 | 12.34 | 0.4 | 3 | 141071.8 | 1266.04 | 3618.23 | 44.57 | 38.99 | 0.87 | 1 | 2 | 4 | 1945 | 1022.86 | 559.7 | 559.7 | 1022.86 | 73.4768 | 2041.9609375 | 2041.9609375 | 166.22002033207164 | 3981.75 | 3981.75 | 0.17868 | 0.34842 | 0.5271
13 | 7.7116 | 10.9979 | 0 | 78.4421 | 0 | 11428 | 12.34 | 0.4 | 3 | 141071.8 | 1266.04 | 3618.23 | 44.57 | 38.99 | 0.87 | 1 | 2 | 4 | 1945 | 1022.86 | 559.7 | 559.7 | 1022.86 | 77.6052 | 2016.5390625 | 2016.5390625 | 193.60536081115387 | 4641.25 | 4641.25 | 0.17646 | 0.40613 | 0.58259
14 | 5.8958 | 11.7781 | 0 | 78.0737 | 0 | 11428 | 12.34 | 0.4 | 3 | 141071.8 | 1266.04 | 3618.23 | 44.57 | 38.99 | 0.87 | 1 | 2 | 4 | 1945 | 1022.86 | 559.7 | 559.7 | 1022.86 | 83.0994 | 2000.7421875 | 2000.7421875 | 198.6008792769467 | 4770 | 4770 | 0.17507 | 0.4174 | 0.59247
15 | 8.0611 | 10.0323 | 0 | 90.1684 | 0 | 11428 | 12.34 | 0.4 | 3 | 141071.8 | 1266.04 | 3618.23 | 44.57 | 38.99 | 0.87 | 1 | 2 | 4 | 1945 | 1022.86 | 559.7 | 559.7 | 1022.86 | 80.1395 | 1921.625 | 1921.625 | 184.8883041275873 | 4427 | 4427 | 0.16815 | 0.38738 | 0.55553
16 | 6.5295 | 11.7 | 0 | 91.7684 | 0 | 11428 | 12.34 | 0.4 | 3 | 141071.8 | 1266.04 | 3618.23 | 44.57 | 38.99 | 0.87 | 1 | 2 | 4 | 1945 | 1022.86 | 559.7 | 559.7 | 1022.86 | 68.9777 | 1650.65625 | 1650.65625 | 182.5763357678166 | 4374 | 4374 | 0.14444 | 0.38274 | 0.52718
17 | 6.2337 | 11.7594 | 0 | 93.5684 | 0 | 11428 | 12.34 | 0.4 | 3 | 141071.8 | 1266.04 | 3618.23 | 44.57 | 38.99 | 0.87 | 1 | 2 | 4 | 1945 | 1022.86 | 559.7 | 559.7 | 1022.86 | 69.1715 | 1656.5078125 | 1656.5078125 | 183.30118139496537 | 4397 | 4397 | 0.14495 | 0.38476 | 0.52971
18 | 5.4495 | 12.85 | 0 | 92.5053 | 0 | 11428 | 12.34 | 0.4 | 3 | 141071.8 | 1266.04 | 3618.23 | 44.57 | 38.99 | 0.87 | 1 | 2 | 4 | 1945 | 1022.86 | 559.7 | 559.7 | 1022.86 | 84.4279 | 2021.9453125 | 2021.9453125 | 219.76127201362888 | 5271 | 5271 | 0.17693 | 0.46124 | 0.63816
19 | 5.0432 | 12.7208 | 0 | 88.2842 | 0 | 11428 | 12.34 | 0.4 | 3 | 141071.8 | 1266.04 | 3618.23 | 44.57 | 38.99 | 0.87 | 1 | 2 | 4 | 1945 | 1022.86 | 559.7 | 559.7 | 1022.86 | 87.7351 | 2103.1015625 | 2103.1015625 | 214.95983312571474 | 5157 | 5157 | 0.18403 | 0.45126 | 0.63529
20 | 5.5695 | 12.5229 | 0 | 89.4105 | 0 | 11428 | 12.34 | 0.4 | 3 | 141071.8 | 1266.04 | 3618.23 | 44.57 | 38.99 | 0.87 | 1 | 2 | 4 | 1945 | 1022.86 | 559.7 | 559.7 | 1022.86 | 83.0775 | 1991.546875 | 1991.546875 | 203.57897652449415 | 4876 | 4876 | 0.17427 | 0.42667 | 0.60094
21 | 5.6495 | 12.426 | 0 | 84 | 0 | 11428 | 12.34 | 0.4 | 3 | 141071.8 | 1266.04 | 3618.23 | 44.57 | 38.99 | 0.87 | 1 | 2 | 4 | 1945 | 1022.86 | 559.7 | 559.7 | 1022.86 | 82.7576 | 1986.1328125 | 1986.1328125 | 209.23787214226206 | 5018 | 5018 | 0.1738 | 0.4391 | 0.61289
22 | 3.86 | 14.4792 | 0 | 75.6316 | 0 | 11428 | 12.34 | 0.4 | 3 | 141071.8 | 1266.04 | 3618.23 | 44.57 | 38.99 | 0.87 | 1 | 2 | 4 | 1945 | 1022.86 | 559.7 | 559.7 | 1022.86 | 83.7552 | 2007.09375 | 2007.09375 | 260.4811117951077 | 6254 | 6254 | 0.17563 | 0.54725 | 0.72288
23 | 2.7147 | 15.4281 | 0 | 77.1474 | 0 | 11428 | 12.34 | 0.4 | 3 | 141071.8 | 1266.04 | 3618.23 | 44.57 | 38.99 | 0.87 | 1 | 2 | 4 | 1945 | 1022.86 | 559.7 | 559.7 | 1022.86 | 70.9049 | 1699.5703125 | 1699.5703125 | 260.3123812518295 | 6251 | 6251 | 0.14872 | 0.54699 | 0.69571
24 | 2.2368 | 15.7198 | 0 | 89.8421 | 0 | 11428 | 12.34 | 0.4 | 3 | 141071.8 | 1266.04 | 3618.23 | 44.57 | 38.99 | 0.87 | 1 | 2 | 4 | 1945 | 1022.86 | 559.7 | 559.7 | 1022.86 | 72.5342 | 1738.0703125 | 1738.0703125 | 260.5819552273223 | 6257 | 6257 | 0.15209 | 0.54751 | 0.6996
25 | 2.3358 | 15.6781 | 0 | 95.8842 | 0 | 11428 | 12.34 | 0.4 | 3 | 141071.8 | 1266.04 | 3618.23 | 44.57 | 38.99 | 0.87 | 1 | 2 | 4 | 1945 | 1022.86 | 559.7 | 559.7 | 1022.86 | 86.2444 | 2073.5234375 | 2073.5234375 | 273.78120342201686 | 6574 | 6574 | 0.18144 | 0.57525 | 0.7567
26 | 3.7905 | 13.8354 | 0 | 81.2947 | 0 | 11428 | 12.34 | 0.4 | 3 | 141071.8 | 1266.04 | 3618.23 | 44.57 | 38.99 | 0.87 | 1 | 2 | 4 | 1945 | 1022.86 | 559.7 | 559.7 | 1022.86 | 90.0731 | 2160.5078125 | 2160.5078125 | 244.50214544437557 | 5870 | 5870 | 0.18905 | 0.51365 | 0.7027
27 | 3.1884 | 14.8927 | 0 | 83.9158 | 0 | 11428 | 12.34 | 0.4 | 3 | 141071.8 | 1266.04 | 3618.23 | 44.57 | 38.99 | 0.87 | 1 | 2 | 4 | 1945 | 1022.86 | 559.7 | 559.7 | 1022.86 | 87.1163 | 2089.640625 | 2089.640625 | 257.2426189472059 | 6175.75 | 6175.75 | 0.18285 | 0.54041 | 0.72326
28 | 4.1221 | 13.6813 | 0 | 87.9474 | 0 | 11428 | 12.34 | 0.4 | 3 | 141071.8 | 1266.04 | 3618.23 | 44.57 | 38.99 | 0.87 | 1 | 2 | 4 | 1945 | 1022.86 | 559.7 | 559.7 | 1022.86 | 85.3074 | 2041.8515625 | 2041.8515625 | 231.64363102987951 | 5558.25 | 5558.25 | 0.17867 | 0.48637 | 0.66504
29 | 4.9526 | 12.7198 | 0 | 85.7158 | 0 | 11428 | 12.34 | 0.4 | 3 | 141071.8 | 1266.04 | 3618.23 | 44.57 | 38.99 | 0.87 | 1 | 2 | 4 | 1945 | 1022.86 | 559.7 | 559.7 | 1022.86 | 83.7583 | 2005.546875 | 2005.546875 | 213.96506906668344 | 5133 | 5133 | 0.17549 | 0.44916 | 0.62465
30 | 5.3316 | 12.4094 | 0 | 87.8316 | 0 | 11428 | 12.34 | 0.4 | 3 | 141071.8 | 1266.04 | 3618.23 | 44.57 | 38.99 | 0.87 | 1 | 2 | 4 | 1945 | 1022.86 | 559.7 | 559.7 | 1022.86 | 77.73 | 1865.5625 | 1865.5625 | 195.41956328180083 | 4689 | 4689 | 0.16324 | 0.41031 | 0.57355
31 | 7.1126 | 11.2448 | 0 | 89.6 | 0 | 11428 | 12.34 | 0.4 | 3 | 141071.8 | 1266.04 | 3618.23 | 44.57 | 38.99 | 0.87 | 1 | 2 | 4 | 1945 | 1022.86 | 559.7 | 559.7 | 1022.86 | 81.8847 | 1963 | 1963 | 189.15950687691026 | 4534.75 | 4534.75 | 0.17177 | 0.39681 | 0.56858
32 | 6.0705 | 11.6448 | 0 | 95.9684 | 0 | 11428 | 12.34 | 0.4 | 3 | 141071.8 | 1266.04 | 3618.23 | 44.57 | 38.99 | 0.87 | 1 | 2 | 4 | 1945 | 1022.86 | 559.7 | 559.7 | 1022.86 | 95.1319 | 2280.921875 | 2280.921875 | 202.6363584099878 | 4863.25 | 4863.25 | 0.19959 | 0.42556 | 0.62515
33 | 5.8242 | 12.901 | 0 | 95.0211 | 0 | 11428 | 12.34 | 0.4 | 3 | 141071.8 | 1266.04 | 3618.23 | 44.57 | 38.99 | 0.87 | 1 | 2 | 4 | 1945 | 1022.86 | 559.7 | 559.7 | 1022.86 | 94.6594 | 2273.375 | 2273.375 | 217.5134233843837 | 5240 | 5240 | 0.19893 | 0.45852 | 0.65745
34 | 4.9747 | 12.7198 | 0 | 85.7579 | 0 | 11428 | 12.34 | 0.4 | 3 | 141071.8 | 1266.04 | 3618.23 | 44.57 | 38.99 | 0.87 | 1 | 2 | 4 | 1945 | 1022.86 | 559.7 | 559.7 | 1022.86 | 92.3612 | 2211.359375 | 2211.359375 | 212.6017464373289 | 5102 | 5102 | 0.1935 | 0.44645 | 0.63995
35 | 5.2263 | 12.9729 | 0 | 89.7368 | 0 | 11428 | 12.34 | 0.4 | 3 | 141071.8 | 1266.04 | 3618.23 | 44.57 | 38.99 | 0.87 | 1 | 2 | 4 | 1945 | 1022.86 | 559.7 | 559.7 | 1022.86 | 91.5324 | 2190.734375 | 2190.734375 | 213.57679123472286 | 5126 | 5126 | 0.1917 | 0.44855 | 0.64025
36 | 5.4642 | 12.0198 | 0 | 94.4842 | 0 | 11428 | 12.34 | 0.4 | 3 | 141071.8 | 1266.04 | 3618.23 | 44.57 | 38.99 | 0.87 | 1 | 2 | 4 | 1945 | 1022.86 | 559.7 | 559.7 | 1022.86 | 89.4345 | 2142.921875 | 2142.921875 | 198.8198075093162 | 4771 | 4771 | 0.18752 | 0.41748 | 0.605
37 | 5.7747 | 12.2958 | 0 | 92.5789 | 0 | 11428 | 12.34 | 0.4 | 3 | 141071.8 | 1266.04 | 3618.23 | 44.57 | 38.99 | 0.87 | 1 | 2 | 4 | 1945 | 1022.86 | 559.7 | 559.7 | 1022.86 | 79.8094 | 1915.96875 | 1915.96875 | 192.65528459707892 | 4621 | 4621 | 0.16766 | 0.40436 | 0.57201
38 | 5.2653 | 13.1542 | 0 | 80.2 | 0 | 11428 | 12.34 | 0.4 | 3 | 141071.8 | 1266.04 | 3618.23 | 44.57 | 38.99 | 0.87 | 1 | 2 | 4 | 1945 | 1022.86 | 559.7 | 559.7 | 1022.86 | 80.4428 | 1931.46875 | 1931.46875 | 219.70876918651433 | 5276 | 5276 | 0.16901 | 0.46167 | 0.63069
39 | 3.2484 | 16.3104 | 0 | 79.4316 | 0 | 11428 | 12.34 | 0.4 | 3 | 141071.8 | 1266.04 | 3618.23 | 44.57 | 38.99 | 0.87 | 1 | 2 | 4 | 1945 | 1022.86 | 559.7 | 559.7 | 1022.86 | 96.7983 | 2322.140625 | 2322.140625 | 280.5815087809386 | 6734 | 6734 | 0.2032 | 0.58925 | 0.79245
40 | -0.061053 | 18.0594 | 0 | 72.6421 | 0 | 11428 | 12.34 | 0.4 | 3 | 141071.8 | 1266.04 | 3618.23 | 44.57 | 38.99 | 0.87 | 1 | 2 | 4 | 1945 | 1022.86 | 559.7 | 559.7 | 1022.86 | 105.0978 | 2521.78125 | 2521.78125 | 297.2115299246047 | 7136.75 | 7136.75 | 0.22067 | 0.6245 | 0.84516
41 | -0.30737 | 18.9406 | 0 | 73.0632 | 0 | 11428 | 12.34 | 0.4 | 3 | 141071.8 | 1266.04 | 3618.23 | 44.57 | 38.99 | 0.87 | 1 | 2 | 4 | 1945 | 1022.86 | 559.7 | 559.7 | 1022.86 | 106.3683 | 2549.953125 | 2549.953125 | 303.4620807057837 | 7283.25 | 7283.25 | 0.22313 | 0.63732 | 0.86045
42 | -1.6495 | 19.6823 | 0 | 60.3474 | 0 | 11428 | 12.34 | 0.4 | 3 | 141071.8 | 1266.04 | 3618.23 | 44.57 | 38.99 | 0.87 | 1 | 2 | 4 | 1945 | 1022.86 | 559.7 | 559.7 | 1022.86 | 104.4915 | 2503.578125 | 2503.578125 | 311.48692819665985 | 7476 | 7476 | 0.21907 | 0.65418 | 0.87326
43 | -2.4547 | 20.3125 | 0 | 45.2105 | 0 | 11428 | 12.34 | 0.4 | 3 | 141071.8 | 1266.04 | 3618.23 | 44.57 | 38.99 | 0.87 | 1 | 2 | 4 | 1945 | 1022.86 | 559.7 | 559.7 | 1022.86 | 101.6761 | 2436.65625 | 2436.65625 | 300.87313573868215 | 7224.25 | 7224.25 | 0.21322 | 0.63215 | 0.84537
44 | -1.2032 | 19.0958 | 0 | 68.5684 | 0 | 11428 | 12.34 | 0.4 | 3 | 141071.8 | 1266.04 | 3618.23 | 44.57 | 38.99 | 0.87 | 1 | 2 | 4 | 1945 | 1022.86 | 559.7 | 559.7 | 1022.86 | 73.4343 | 1762.734375 | 1762.734375 | 292.86957916983795 | 7028.75 | 7028.75 | 0.15425 | 0.61505 | 0.76929
45 | -0.17474 | 17.3875 | 0 | 89.6105 | 0 | 11428 | 12.34 | 0.4 | 3 | 141071.8 | 1266.04 | 3618.23 | 44.57 | 38.99 | 0.87 | 1 | 2 | 4 | 1945 | 1022.86 | 559.7 | 559.7 | 1022.86 | 73.669 | 1766.171875 | 1766.171875 | 289.38390219600103 | 6945.75 | 6945.75 | 0.15455 | 0.60778 | 0.76233
46 | 1.5579 | 15.4312 | 0 | 96.6211 | 0 | 11428 | 12.34 | 0.4 | 3 | 141071.8 | 1266.04 | 3618.23 | 44.57 | 38.99 | 0.87 | 1 | 2 | 4 | 1945 | 1022.86 | 559.7 | 559.7 | 1022.86 | 77.0444 | 1848.359375 | 1848.359375 | 279.7959494562503 | 6717.25 | 6717.25 | 0.16174 | 0.58779 | 0.74953
47 | 4.1063 | 12.775 | 0 | 92.9263 | 0 | 11428 | 12.34 | 0.4 | 3 | 141071.8 | 1266.04 | 3618.23 | 44.57 | 38.99 | 0.87 | 1 | 2 | 4 | 1945 | 1022.86 | 559.7 | 559.7 | 1022.86 | 88.3913 | 2119.953125 | 2119.953125 | 224.23517912264242 | 5381 | 5381 | 0.18551 | 0.47086 | 0.65637
48 | 5.0326 | 13.5594 | 0 | 85.8737 | 0 | 11428 | 12.34 | 0.4 | 3 | 141071.8 | 1266.04 | 3618.23 | 44.57 | 38.99 | 0.87 | 1 | 2 | 4 | 1945 | 1022.86 | 559.7 | 559.7 | 1022.86 | 97.5598 | 2338.234375 | 2338.234375 | 246.34781262600885 | 5912 | 5912 | 0.20461 | 0.51733 | 0.72193
49 | 4.4211 | 14.2135 | 0 | 79.8947 | 0 | 11428 | 12.34 | 0.4 | 3 | 141071.8 | 1266.04 | 3618.23 | 44.57 | 38.99 | 0.87 | 1 | 2 | 4 | 1945 | 1022.86 | 559.7 | 559.7 | 1022.86 | 95.8399 | 2300.6875 | 2300.6875 | 260.28576670558357 | 6249 | 6249 | 0.20132 | 0.54681 | 0.74814
50 | 3.8453 | 13.1031 | 0 | 93.0737 | 0 | 11428 | 12.34 | 0.4 | 3 | 141071.8 | 1266.04 | 3618.23 | 44.57 | 38.99 | 0.87 | 1 | 2 | 4 | 1945 | 1022.86 | 559.7 | 559.7 | 1022.86 | 92.2261 | 2210.578125 | 2210.578125 | 225.79417960325856 | 5416 | 5416 | 0.19344 | 0.47392 | 0.66736
51 | 4.9611 | 13.0729 | 0 | 90.4632 | 0 | 11428 | 12.34 | 0.4 | 3 | 141071.8 | 1266.04 | 3618.23 | 44.57 | 38.99 | 0.87 | 1 | 2 | 4 | 1945 | 1022.86 | 559.7 | 559.7 | 1022.86 | 80.3864 | 1927.6875 | 1927.6875 | 215.21889857106748 | 5162.25 | 5162.25 | 0.16868 | 0.45172 | 0.6204
52 | 5.4053 | 11.076 | 0 | 89.1579 | 0 | 11428 | 12.34 | 0.4 | 3 | 141071.8 | 1266.04 | 3618.23 | 44.57 | 38.99 | 0.87 | 1 | 2 | 4 | 1945 | 1022.86 | 559.7 | 559.7 | 1022.86 | 81.1973 | 1947.171875 | 1947.171875 | 180.6567711312682 | 4324.5 | 4324.5 | 0.17039 | 0.37841 | 0.5488
53 | 8.4347 | 10.1479 | 0 | 91.9158 | 0 | 11428 | 12.34 | 0.4 | 3 | 141071.8 | 1266.04 | 3618.23 | 44.57 | 38.99 | 0.87 | 1 | 2 | 4 | 1945 | 1022.86 | 559.7 | 559.7 | 1022.86 | 89.8853 | 2155.6875 | 2155.6875 | 179.58195107124487 | 4301.5 | 4301.5 | 0.18863 | 0.3764 | 0.56503
54 | 6.1168 | 13.2406 | 0 | 81.6842 | 0 | 11428 | 12.34 | 0.4 | 3 | 141071.8 | 1266.04 | 3618.23 | 44.57 | 38.99 | 0.87 | 1 | 2 | 4 | 1945 | 1022.86 | 559.7 | 559.7 | 1022.86 | 85.1866 | 2041.734375 | 2041.734375 | 233.15455085118634 | 5594.5 | 5594.5 | 0.17866 | 0.48954 | 0.6682
55 | 3.8084 | 14.275 | 0 | 78.9579 | 0 | 11428 | 12.34 | 0.4 | 3 | 141071.8 | 1266.04 | 3618.23 | 44.57 | 38.99 | 0.87 | 1 | 2 | 4 | 1945 | 1022.86 | 559.7 | 559.7 | 1022.86 | 83.5992 | 2001.265625 | 2001.265625 | 248.63348514954245 | 5968.25 | 5968.25 | 0.17512 | 0.52225 | 0.69737
56 | 3.5042 | 13.1469 | 0 | 86.6632 | 0 | 11428 | 12.34 | 0.4 | 3 | 141071.8 | 1266.04 | 3618.23 | 44.57 | 38.99 | 0.87 | 1 | 2 | 4 | 1945 | 1022.86 | 559.7 | 559.7 | 1022.86 | 82.7556 | 1982.03125 | 1982.03125 | 226.33591917673755 | 5431.75 | 5431.75 | 0.17344 | 0.4753 | 0.64874
57 | 5.9842 | 12.5208 | 0 | 78.5684 | 0 | 11428 | 12.34 | 0.4 | 3 | 141071.8 | 1266.04 | 3618.23 | 44.57 | 38.99 | 0.87 | 1 | 2 | 4 | 1945 | 1022.86 | 559.7 | 559.7 | 1022.86 | 87.769 | 2105.09375 | 2105.09375 | 214.72762640246626 | 5156.5 | 5156.5 | 0.1842 | 0.45122 | 0.63542
58 | 4.8221 | 13.7552 | 0 | 74.2947 | 0 | 11428 | 12.34 | 0.4 | 3 | 141071.8 | 1266.04 | 3618.23 | 44.57 | 38.99 | 0.87 | 1 | 2 | 4 | 1945 | 1022.86 | 559.7 | 559.7 | 1022.86 | 79.3047 | 1903 | 1903 | 228.2614039636538 | 5477 | 5477 | 0.16652 | 0.47926 | 0.64578
59 | 4.2484 | 13.3562 | 0 | 85.3579 | 0 | 11428 | 12.34 | 0.4 | 3 | 141071.8 | 1266.04 | 3618.23 | 44.57 | 38.99 | 0.87 | 1 | 2 | 4 | 1945 | 1022.86 | 559.7 | 559.7 | 1022.86 | 79.84 | 1914.234375 | 1914.234375 | 221.29143821274803 | 5310 | 5310 | 0.1675 | 0.46465 | 0.63215
60 | 6.4358 | 9.7219 | 0 | 92.3789 | 0 | 11428 | 12.34 | 0.4 | 3 | 141071.8 | 1266.04 | 3618.23 | 44.57 | 38.99 | 0.87 | 1 | 2 | 4 | 1945 | 1022.86 | 559.7 | 559.7 | 1022.86 | 88.3604 | 2118.546875 | 2118.546875 | 170.48817085937245 | 4088 | 4088 | 0.18538 | 0.35772 | 0.5431
61 | 7.3842 | 12.3563 | 0 | 82.8632 | 0 | 11428 | 12.34 | 0.4 | 3 | 141071.8 | 1266.04 | 3618.23 | 44.57 | 38.99 | 0.87 | 1 | 2 | 4 | 1945 | 1022.86 | 559.7 | 559.7 | 1022.86 | 83.4066 | 1717.0625 | 1717.0625 | 204.42592688790054 | 4885.5 | 4885.5 | 0.15025 | 0.4275 | 0.57775
62 | 5.5926 | 11.7375 | 0 | 74.4105 | 0 | 11428 | 12.34 | 0.4 | 3 | 141071.8 | 1266.04 | 3618.23 | 44.57 | 38.99 | 0.87 | 1 | 2 | 4 | 1945 | 1022.86 | 559.7 | 559.7 | 1022.86 | 78.8173 | 1888.765625 | 1888.765625 | 197.15923453101402 | 4725 | 4725 | 0.16528 | 0.41346 | 0.57873
63 | 6.5432 | 10.7146 | 0 | 76.2105 | 0 | 11428 | 12.34 | 0.4 | 3 | 141071.8 | 1266.04 | 3618.23 | 44.57 | 38.99 | 0.87 | 1 | 2 | 4 | 1945 | 1022.86 | 559.7 | 559.7 | 1022.86 | 82.0123 | 1965.28125 | 1965.28125 | 191.4150156127082 | 4586 | 4586 | 0.17197 | 0.4013 | 0.57327
64 | 8.6126 | 9.1667 | 0 | 84.6421 | 0 | 11428 | 12.34 | 0.4 | 3 | 141071.8 | 1266.04 | 3618.23 | 44.57 | 38.99 | 0.87 | 1 | 2 | 4 | 1945 | 1022.86 | 559.7 | 559.7 | 1022.86 | 79.1191 | 1893.328125 | 1893.328125 | 170.4379150236979 | 4081 | 4081 | 0.16567 | 0.35711 | 0.52278
65 | 7.8695 | 10.6156 | 0 | 84.4211 | 0 | 11428 | 12.34 | 0.4 | 3 | 141071.8 | 1266.04 | 3618.23 | 44.57 | 38.99 | 0.87 | 1 | 2 | 4 | 1945 | 1022.86 | 559.7 | 559.7 | 1022.86 | 71.3425 | 1708.625 | 1708.625 | 167.13467240563153 | 3999 | 3999 | 0.14951 | 0.34993 | 0.49944
66 | 7.4768 | 11.9802 | 0 | 78.8316 | 0 | 11428 | 12.34 | 0.4 | 3 | 141071.8 | 1266.04 | 3618.23 | 44.57 | 38.99 | 0.87 | 1 | 2 | 4 | 1945 | 1022.86 | 559.7 | 559.7 | 1022.86 | 78.661 | 1885.734375 | 1885.734375 | 185.51720561018723 | 4445.5 | 4445.5 | 0.16501 | 0.389 | 0.55401
67 | 5.3211 | 11.5437 | 0 | 84.2947 | 0 | 11428 | 12.34 | 0.4 | 3 | 141071.8 | 1266.04 | 3618.23 | 44.57 | 38.99 | 0.87 | 1 | 2 | 4 | 1945 | 1022.86 | 559.7 | 559.7 | 1022.86 | 89.673 | 2151.671875 | 2151.671875 | 195.64978196762206 | 4689 | 4689 | 0.18828 | 0.41031 | 0.59859
68 | 7.1653 | 10.5229 | 0 | 71.8421 | 0 | 11428 | 12.34 | 0.4 | 3 | 141071.8 | 1266.04 | 3618.23 | 44.57 | 38.99 | 0.87 | 1 | 2 | 4 | 1945 | 1022.86 | 559.7 | 559.7 | 1022.86 | 87.9976 | 2107.796875 | 2107.796875 | 183.01248713157787 | 4381.5 | 4381.5 | 0.18444 | 0.3834 | 0.56784
69 | 6.7168 | 12.2021 | 0 | 76.6737 | 0 | 11428 | 12.34 | 0.4 | 3 | 141071.8 | 1266.04 | 3618.23 | 44.57 | 38.99 | 0.87 | 1 | 2 | 4 | 1945 | 1022.86 | 559.7 | 559.7 | 1022.86 | 80.9078 | 1940.09375 | 1940.09375 | 201.9943085730518 | 4841 | 4841 | 0.16977 | 0.42361 | 0.59338
70 | 5.7916 | 11.9615 | 0 | 77.4842 | 0 | 11428 | 12.34 | 0.4 | 3 | 141071.8 | 1266.04 | 3618.23 | 44.57 | 38.99 | 0.87 | 1 | 2 | 4 | 1945 | 1022.86 | 559.7 | 559.7 | 1022.86 | 82.9134 | 1986.296875 | 1986.296875 | 210.27492347523037 | 5044 | 5044 | 0.17381 | 0.44137 | 0.61518
71 | 6.4 | 10.3031 | 0 | 62.4421 | 0 | 11428 | 12.34 | 0.4 | 3 | 141071.8 | 1266.04 | 3618.23 | 44.57 | 38.99 | 0.87 | 1 | 2 | 4 | 1945 | 1022.86 | 559.7 | 559.7 | 1022.86 | 85.297 | 2043.84375 | 2043.84375 | 180.0218609294184 | 4312 | 4312 | 0.17885 | 0.37732 | 0.55616
72 | 8.5295 | 8.1917 | 0 | 67.8632 | 0 | 11428 | 12.34 | 0.4 | 3 | 141071.8 | 1266.04 | 3618.23 | 44.57 | 38.99 | 0.87 | 1 | 2 | 4 | 1945 | 1022.86 | 559.7 | 559.7 | 1022.86 | 75.1483 | 1801.765625 | 1801.765625 | 110.93685829349148 | 2658 | 2658 | 0.15766 | 0.23259 | 0.39025
73 | 10.8063 | 10.3326 | 0 | 59.0737 | 0 | 11428 | 12.34 | 0.4 | 3 | 141071.8 | 1266.04 | 3618.23 | 44.57 | 38.99 | 0.87 | 1 | 2 | 4 | 1945 | 1022.86 | 559.7 | 559.7 | 1022.86 | 78.091 | 1792.65625 | 1792.65625 | 174.4644592974382 | 4006 | 4006 | 0.15687 | 0.35054 | 0.50741
74 | 5.1284 | 13.5302 | 0 | 78.9789 | 0 | 11428 | 12.34 | 0.4 | 3 | 141071.8 | 1266.04 | 3618.23 | 44.57 | 38.99 | 0.87 | 1 | 2 | 4 | 1945 | 1022.86 | 559.7 | 559.7 | 1022.86 | 90.5651 | 2171.90625 | 2171.90625 | 221.97817358900005 | 5325.5 | 5325.5 | 0.19005 | 0.466 | 0.65606
75 | 4.6768 | 12.85 | 0 | 79.2632 | 0 | 11428 | 12.34 | 0.4 | 3 | 141071.8 | 1266.04 | 3618.23 | 44.57 | 38.99 | 0.87 | 1 | 2 | 4 | 1945 | 1022.86 | 559.7 | 559.7 | 1022.86 | 89.9063 | 2155.515625 | 2155.515625 | 218.57418042182923 | 5245 | 5245 | 0.18862 | 0.45896 | 0.64758
76 | 5.6547 | 10.9208 | 0 | 77.3895 | 0 | 11428 | 12.34 | 0.4 | 3 | 141071.8 | 1266.04 | 3618.23 | 44.57 | 38.99 | 0.87 | 1 | 2 | 4 | 1945 | 1022.86 | 559.7 | 559.7 | 1022.86 | 81.8365 | 1959.84375 | 1959.84375 | 186.24624364437886 | 4462 | 4462 | 0.17149 | 0.39044 | 0.56194
77 | 8.0116 | 9.8042 | 0 | 73.3158 | 0 | 11428 | 12.34 | 0.4 | 3 | 141071.8 | 1266.04 | 3618.23 | 44.57 | 38.99 | 0.87 | 1 | 2 | 4 | 1945 | 1022.86 | 559.7 | 559.7 | 1022.86 | 81.5538 | 1953.984375 | 1953.984375 | 175.00378289620073 | 4190.5 | 4190.5 | 0.17098 | 0.36669 | 0.53767
78 | 7.9895 | 9.5978 | 0 | 80.8316 | 0 | 11428 | 12.34 | 0.4 | 3 | 141071.8 | 1266.04 | 3618.23 | 44.57 | 38.99 | 0.87 | 1 | 2 | 4 | 1945 | 1022.86 | 559.7 | 559.7 | 1022.86 | 80.9373 | 1940.09375 | 1940.09375 | 170.38628330901815 | 4084 | 4084 | 0.16977 | 0.35737 | 0.52713
79 | 7.9674 | 11.474 | 0 | 83.2632 | 0 | 11428 | 12.34 | 0.4 | 3 | 141071.8 | 1266.04 | 3618.23 | 44.57 | 38.99 | 0.87 | 1 | 2 | 4 | 1945 | 1022.86 | 559.7 | 559.7 | 1022.86 | 69.8733 | 1673.984375 | 1673.984375 | 177.6454381923322 | 4258 | 4258 | 0.14648 | 0.37259 | 0.51907
80 | 6.3221 | 12.7146 | 0 | 83.7579 | 0 | 11428 | 12.34 | 0.4 | 3 | 141071.8 | 1266.04 | 3618.23 | 44.57 | 38.99 | 0.87 | 1 | 2 | 4 | 1945 | 1022.86 | 559.7 | 559.7 | 1022.86 | 74.0497 | 1776.09375 | 1776.09375 | 196.4728036610285 | 4712.5 | 4712.5 | 0.15542 | 0.41236 | 0.56778
81 | 5.2105 | 11.4177 | 0 | 92.9368 | 0 | 11428 | 12.34 | 0.4 | 3 | 141071.8 | 1266.04 | 3618.23 | 44.57 | 38.99 | 0.87 | 1 | 2 | 4 | 1945 | 1022.86 | 559.7 | 559.7 | 1022.86 | 96.7608 | 2318.59375 | 2318.59375 | 193.53142567917163 | 4640.5 | 4640.5 | 0.20289 | 0.40606 | 0.60895
82 | 6.6189 | 11.2917 | 0 | 83.0211 | 0 | 11428 | 12.34 | 0.4 | 3 | 141071.8 | 1266.04 | 3618.23 | 44.57 | 38.99 | 0.87 | 1 | 2 | 4 | 1945 | 1022.86 | 559.7 | 559.7 | 1022.86 | 94.3558 | 2262.5625 | 2262.5625 | 193.6752207189137 | 4646 | 4646 | 0.19798 | 0.40655 | 0.60453
83 | 6.8168 | 12.2542 | 0 | 84.9789 | 0 | 11428 | 12.34 | 0.4 | 3 | 141071.8 | 1266.04 | 3618.23 | 44.57 | 38.99 | 0.87 | 1 | 2 | 4 | 1945 | 1022.86 | 559.7 | 559.7 | 1022.86 | 90.7183 | 2173.640625 | 2173.640625 | 197.67954608564023 | 4739.5 | 4739.5 | 0.1902 | 0.41473 | 0.60493
84 | 5.8284 | 10.9365 | 0 | 93.9474 | 0 | 11428 | 12.34 | 0.4 | 3 | 141071.8 | 1266.04 | 3618.23 | 44.57 | 38.99 | 0.87 | 1 | 2 | 4 | 1945 | 1022.86 | 559.7 | 559.7 | 1022.86 | 89.7919 | 2152.578125 | 2152.578125 | 178.77130893053842 | 4286 | 4286 | 0.18836 | 0.37504 | 0.5634
85 | 7.1337 | 10.1635 | 0 | 85.4632 | 0 | 11428 | 12.34 | 0.4 | 3 | 141071.8 | 1266.04 | 3618.23 | 44.57 | 38.99 | 0.87 | 1 | 2 | 4 | 1945 | 1022.86 | 559.7 | 559.7 | 1022.86 | 88.3271 | 2114.109375 | 2114.109375 | 147.63358018329836 | 3538.5 | 3538.5 | 0.18499 | 0.30963 | 0.49463
86 | 8.2032 | 10.251 | 0 | 82.1789 | 0 | 11428 | 12.34 | 0.4 | 3 | 141071.8 | 1266.04 | 3618.23 | 44.57 | 38.99 | 0.87 | 1 | 2 | 4 | 1945 | 1022.86 | 559.7 | 559.7 | 1022.86 | 77.4185 | 1858.671875 | 1858.671875 | 164.8831893479383 | 3957 | 3957 | 0.16264 | 0.34625 | 0.5089
87 | 7.8326 | 11.3521 | 0 | 87.2632 | 0 | 11428 | 12.34 | 0.4 | 3 | 141071.8 | 1266.04 | 3618.23 | 44.57 | 38.99 | 0.87 | 1 | 2 | 4 | 1945 | 1022.86 | 559.7 | 559.7 | 1022.86 | 77.9695 | 1870.25 | 1870.25 | 179.79411305626246 | 4315 | 4315 | 0.16366 | 0.37758 | 0.54124
88 | 5.6589 | 12.3354 | 0 | 82.6211 | 0 | 11428 | 12.34 | 0.4 | 3 | 141071.8 | 1266.04 | 3618.23 | 44.57 | 38.99 | 0.87 | 1 | 2 | 4 | 1945 | 1022.86 | 559.7 | 559.7 | 1022.86 | 89.1165 | 2142.734375 | 2142.734375 | 200.57672112807114 | 4791 | 4791 | 0.1875 | 0.41923 | 0.60673
89 | 5.8305 | 12.1844 | 0 | 72.2 | 0 | 11428 | 12.34 | 0.4 | 3 | 141071.8 | 1266.04 | 3618.23 | 44.57 | 38.99 | 0.87 | 1 | 2 | 4 | 1945 | 1022.86 | 559.7 | 559.7 | 1022.86 | 90.6968 | 2173.21875 | 2173.21875 | 200.3786417901073 | 4808 | 4808 | 0.19017 | 0.42072 | 0.61089
90 | 6.0253 | 11.0177 | 0 | 77.9579 | 0 | 11428 | 12.34 | 0.4 | 3 | 141071.8 | 1266.04 | 3618.23 | 44.57 | 38.99 | 0.87 | 1 | 2 | 4 | 1945 | 1022.86 | 559.7 | 559.7 | 1022.86 | 87.6608 | 2100.8125 | 2100.8125 | 178.14837212057037 | 4274 | 4274 | 0.18383 | 0.37399 | 0.55782
91 | 7.9768 | 8.5135 | 0 | 72.8842 | 0 | 11428 | 12.34 | 0.4 | 3 | 141071.8 | 1266.04 | 3618.23 | 44.57 | 38.99 | 0.87 | 1 | 2 | 4 | 1945 | 1022.86 | 559.7 | 559.7 | 1022.86 | 86.9656 | 2086.5625 | 2086.5625 | 137.71061259792918 | 3298.5 | 3298.5 | 0.18258 | 0.28863 | 0.47122
92 | 9.3168 | 9.8469 | 0 | 73.5158 | 0 | 11428 | 12.34 | 0.4 | 3 | 141071.8 | 1266.04 | 3618.23 | 44.57 | 38.99 | 0.87 | 1 | 2 | 4 | 1945 | 1022.86 | 559.7 | 559.7 | 1022.86 | 80.343 | 1925.328125 | 1925.328125 | 148.88195988707318 | 3560 | 3560 | 0.16847 | 0.31152 | 0.47999
93 | 8.0347 | 9.6969 | 0 | 67.6737 | 0 | 11428 | 12.34 | 0.4 | 3 | 141071.8 | 1266.04 | 3618.23 | 44.57 | 38.99 | 0.87 | 1 | 2 | 4 | 1945 | 1022.86 | 559.7 | 559.7 | 1022.86 | 77.0563 | 1850.4375 | 1850.4375 | 161.0392761264025 | 3859 | 3859 | 0.16192 | 0.33768 | 0.4996
94 | 8.2916 | 11.0385 | 0 | 83.9684 | 0 | 11428 | 12.34 | 0.4 | 3 | 141071.8 | 1266.04 | 3618.23 | 44.57 | 38.99 | 0.87 | 1 | 2 | 4 | 1945 | 1022.86 | 559.7 | 559.7 | 1022.86 | 74.22 | 1779.90625 | 1779.90625 | 107.23230282795642 | 2568.5 | 2568.5 | 0.15575 | 0.22475 | 0.3805
95 | 6.6358 | 11.4823 | 0 | 76.2421 | 0 | 11428 | 12.34 | 0.4 | 3 | 141071.8 | 1266.04 | 3618.23 | 44.57 | 38.99 | 0.87 | 1 | 2 | 4 | 1945 | 1022.86 | 559.7 | 559.7 | 1022.86 | 80.5347 | 1928.0625 | 1928.0625 | 178.41045865943295 | 4287.5 | 4287.5 | 0.16871 | 0.37518 | 0.54389
96 | 6.6747 | 9.8671 | 0 | 77.3263 | 0 | 11428 | 12.34 | 0.4 | 3 | 141071.8 | 1266.04 | 3618.23 | 44.57 | 38.99 | 0.87 | 1 | 2 | 4 | 1945 | 1022.86 | 559.7 | 559.7 | 1022.86 | 94.6634 | 2170.59375 | 2170.59375 | 178.8805411392231 | 3900.5 | 3900.5 | 0.18994 | 0.34131 | 0.53125
97 | 8.1926 | 10.8281 | 0 | 73.6842 | 0 | 11428 | 12.34 | 0.4 | 3 | 141071.8 | 1266.04 | 3618.23 | 44.57 | 38.99 | 0.87 | 1 | 2 | 4 | 1945 | 1022.86 | 559.7 | 559.7 | 1022.86 | 93.6307 | 2158.9375 | 2158.9375 | 168.18620558615092 | 4244.5 | 4244.5 | 0.18892 | 0.37141 | 0.56033
98 | 6.4642 | 11.2542 | 0 | 84.1789 | 0 | 11428 | 12.34 | 0.4 | 3 | 141071.8 | 1266.04 | 3618.23 | 44.57 | 38.99 | 0.87 | 1 | 2 | 4 | 1945 | 1022.86 | 559.7 | 559.7 | 1022.86 | 89.2062 | 2138.96875 | 2138.96875 | 187.67333878256665 | 4506.5 | 4506.5 | 0.18717 | 0.39434 | 0.58151
99 | 6.7274 | 12.224 | 0 | 67.3684 | 0 | 11428 | 12.34 | 0.4 | 3 | 141071.8 | 1266.04 | 3618.23 | 44.57 | 38.99 | 0.87 | 1 | 2 | 4 | 1945 | 1022.86 | 559.7 | 559.7 | 1022.86 | 90.4497 | 2168.46875 | 2168.46875 | 195.30084895398912 | 4690 | 4690 | 0.18975 | 0.4104 | 0.60015
100 | 5.6853 | 12.3833 | 0 | 80.5053 | 0 | 11428 | 12.34 | 0.4 | 3 | 141071.8 | 1266.04 | 3618.23 | 44.57 | 38.99 | 0.87 | 1 | 2 | 4 | 1945 | 1022.86 | 559.7 | 559.7 | 1022.86 | 75.8681 | 1819.53125 | 1819.53125 | 122.77199056003937 | 2945 | 2945 | 0.15922 | 0.2577 | 0.41692
101 | 5.5432 | 12.2365 | 0 | 63.6 | 0 | 11428 | 12.34 | 0.4 | 3 | 141071.8 | 1266.04 | 3618.23 | 44.57 | 38.99 | 0.87 | 1 | 2 | 4 | 1945 | 1022.86 | 559.7 | 559.7 | 1022.86 | 77.5209 | 1858.15625 | 1858.15625 | 187.03823703350838 | 4489.5 | 4489.5 | 0.1626 | 0.39285 | 0.55545
102 | 6.1274 | 10.0552 | 0 | 73.4316 | 0 | 11428 | 12.34 | 0.4 | 3 | 141071.8 | 1266.04 | 3618.23 | 44.57 | 38.99 | 0.87 | 1 | 2 | 4 | 1945 | 1022.86 | 559.7 | 559.7 | 1022.86 | 87.8031 | 2102.9375 | 2102.9375 | 163.53128205893196 | 3922.5 | 3922.5 | 0.18402 | 0.34324 | 0.52725
103 | 9.0632 | 7.8042 | 0 | 59.2842 | 0 | 11428 | 12.34 | 0.4 | 3 | 141071.8 | 1266.04 | 3618.23 | 44.57 | 38.99 | 0.87 | 1 | 2 | 4 | 1945 | 1022.86 | 559.7 | 559.7 | 1022.86 | 89.3439 | 2107.90625 | 2107.90625 | 137.4536455635671 | 3267 | 3267 | 0.18445 | 0.28588 | 0.47033
104 | 10.22 | 6.9969 | 0 | 61.1474 | 0 | 11428 | 12.34 | 0.4 | 3 | 141071.8 | 1266.04 | 3618.23 | 44.57 | 38.99 | 0.87 | 1 | 2 | 4 | 1945 | 1022.86 | 559.7 | 559.7 | 1022.86 | 88.083 | 2110.8125 | 2110.8125 | 92.74629791438566 | 2219.5 | 2219.5 | 0.18471 | 0.19422 | 0.37892
105 | 11.6516 | 3.2042 | 0 | 58.5579 | 0 | 11428 | 12.34 | 0.4 | 3 | 141071.8 | 1266.04 | 3618.23 | 44.57 | 38.99 | 0.87 | 1 | 2 | 4 | 1945 | 1022.86 | 559.7 | 559.7 | 1022.86 | 85.6655 | 2054.21875 | 2054.21875 | 54.66509456219221 | 1326.5 | 1326.5 | 0.17975 | 0.11607 | 0.29583
106 | 15.1137 | 2.4271 | 0 | 47.2526 | 0 | 11428 | 12.34 | 0.4 | 3 | 141071.8 | 1266.04 | 3618.23 | 44.57 | 38.99 | 0.87 | 1 | 2 | 4 | 1945 | 1022.86 | 559.7 | 559.7 | 1022.86 | 83.3162 | 1999.0625 | 1999.0625 | 43.659486824361 | 1046 | 1046 | 0.17493 | 0.09153 | 0.26646
107 | 15.6621 | 1.8948 | 0 | 47.8632 | 0 | 11428 | 12.34 | 0.4 | 3 | 141071.8 | 1266.04 | 3618.23 | 44.57 | 38.99 | 0.87 | 1 | 2 | 4 | 1945 | 1022.86 | 559.7 | 559.7 | 1022.86 | 70.3644 | 1688.1875 | 1688.1875 | 9.90744686420248 | 236.5 | 236.5 | 0.14772 | 0.020695 | 0.16842
108 | 16.3263 | 1.8594 | 0 | 47.0947 | 0 | 11428 | 12.34 | 0.4 | 3 | 141071.8 | 1266.04 | 3618.23 | 44.57 | 38.99 | 0.87 | 1 | 2 | 4 | 1945 | 1022.86 | 559.7 | 559.7 | 1022.86 | 70.2277 | 1684.78125 | 1684.78125 | 18.644173902751945 | 445.5 | 445.5 | 0.14743 | 0.038983 | 0.18641
109 | 16.3779 | 1.7115 | 0 | 51.5368 | 0 | 11428 | 12.34 | 0.4 | 3 | 141071.8 | 1266.04 | 3618.23 | 44.57 | 38.99 | 0.87 | 1 | 2 | 4 | 1945 | 1022.86 | 559.7 | 559.7 | 1022.86 | 86.2727 | 2067.75 | 2067.75 | 17.80759406686657 | 427.5 | 427.5 | 0.18094 | 0.037408 | 0.21835
110 | 15.8653 | 4.621 | 0 | 37.3158 | 0 | 11428 | 12.34 | 0.4 | 3 | 141071.8 | 1266.04 | 3618.23 | 44.57 | 38.99 | 0.87 | 1 | 2 | 4 | 1945 | 1022.86 | 559.7 | 559.7 | 1022.86 | 85.0248 | 2035.875 | 2035.875 | 54.01117801604722 | 1294 | 1294 | 0.17815 | 0.11323 | 0.29138
111 | 11.5947 | 5.4208 | 0 | 54.6526 | 0 | 11428 | 12.34 | 0.4 | 3 | 141071.8 | 1266.04 | 3618.23 | 44.57 | 38.99 | 0.87 | 1 | 2 | 4 | 1945 | 1022.86 | 559.7 | 559.7 | 1022.86 | 84.2595 | 2017.21875 | 2017.21875 | 62.113575152672055 | 1491.5 | 1491.5 | 0.17652 | 0.13051 | 0.30703
112 | 11.9884 | 6.3333 | 0 | 80.9895 | 0 | 11428 | 12.34 | 0.4 | 3 | 141071.8 | 1266.04 | 3618.23 | 44.57 | 38.99 | 0.87 | 1 | 2 | 4 | 1945 | 1022.86 | 559.7 | 559.7 | 1022.86 | 84.9912 | 2035.03125 | 2035.03125 | 75.09369698620092 | 1799.5 | 1799.5 | 0.17807 | 0.15746 | 0.33554
113 | 11.7737 | 6.4688 | 0 | 76.5474 | 0 | 11428 | 12.34 | 0.4 | 3 | 141071.8 | 1266.04 | 3618.23 | 44.57 | 38.99 | 0.87 | 1 | 2 | 4 | 1945 | 1022.86 | 559.7 | 559.7 | 1022.86 | 84.0805 | 2015.0625 | 2015.0625 | 64.77231235556583 | 1550.5 | 1550.5 | 0.17633 | 0.13568 | 0.312
114 | 10.7811 | 8.9365 | 0 | 83.0632 | 0 | 11428 | 12.34 | 0.4 | 3 | 141071.8 | 1266.04 | 3618.23 | 44.57 | 38.99 | 0.87 | 1 | 2 | 4 | 1945 | 1022.86 | 559.7 | 559.7 | 1022.86 | 70.6074 | 1693.46875 | 1693.46875 | 23.714395092361492 | 560 | 560 | 0.14819 | 0.049002 | 0.19719
115 | 8.64 | 9.2667 | 0 | 93.7158 | 0 | 11428 | 12.34 | 0.4 | 3 | 141071.8 | 1266.04 | 3618.23 | 44.57 | 38.99 | 0.87 | 1 | 2 | 4 | 1945 | 1022.86 | 559.7 | 559.7 | 1022.86 | 70.929 | 1700.75 | 1700.75 | 24.72859994095783 | 582 | 582 | 0.14882 | 0.050928 | 0.19975
116 | 9.3358 | 7.2583 | 0 | 91.8 | 0 | 11428 | 12.34 | 0.4 | 3 | 141071.8 | 1266.04 | 3618.23 | 44.57 | 38.99 | 0.87 | 1 | 2 | 4 | 1945 | 1022.86 | 559.7 | 559.7 | 1022.86 | 84.9821 | 2036.125 | 2036.125 | 118.05846879677648 | 2830.5 | 2830.5 | 0.17817 | 0.24768 | 0.42585
117 | 10.9842 | 6.7958 | 0 | 81.9158 | 0 | 11428 | 12.34 | 0.4 | 3 | 141071.8 | 1266.04 | 3618.23 | 44.57 | 38.99 | 0.87 | 1 | 2 | 4 | 1945 | 1022.86 | 559.7 | 559.7 | 1022.86 | 87.8632 | 2099.96875 | 2099.96875 | 116.53983669958738 | 2788 | 2788 | 0.18376 | 0.24396 | 0.42772
118 | 11.5937 | 7.0292 | 0 | 76.3579 | 0 | 11428 | 12.34 | 0.4 | 3 | 141071.8 | 1266.04 | 3618.23 | 44.57 | 38.99 | 0.87 | 1 | 2 | 4 | 1945 | 1022.86 | 559.7 | 559.7 | 1022.86 | 85.8156 | 2055.65625 | 2055.65625 | 75.55905461551404 | 1800.5 | 1800.5 | 0.17988 | 0.15755 | 0.33743
119 | 10.8032 | 4.6281 | 0 | 86.8526 | 0 | 11428 | 12.34 | 0.4 | 3 | 141071.8 | 1266.04 | 3618.23 | 44.57 | 38.99 | 0.87 | 1 | 2 | 4 | 1945 | 1022.86 | 559.7 | 559.7 | 1022.86 | 85.0823 | 2036.9375 | 2036.9375 | 51.001426840501765 | 1212 | 1212 | 0.17824 | 0.10606 | 0.2843
120 | 13.5989 | 5.2771 | 0 | 78.2632 | 0 | 11428 | 12.34 | 0.4 | 3 | 141071.8 | 1266.04 | 3618.23 | 44.57 | 38.99 | 0.87 | 1 | 2 | 4 | 1945 | 1022.86 | 559.7 | 559.7 | 1022.86 | 86.2473 | 2066.1875 | 2066.1875 | 59.77659111985451 | 1431 | 1431 | 0.1808 | 0.12522 | 0.30602
121 | 12.8284 | 6.1802 | 0 | 80.7368 | 0 | 11428 | 12.34 | 0.4 | 3 | 141071.8 | 1266.04 | 3618.23 | 44.57 | 38.99 | 0.87 | 1 | 2 | 4 | 1945 | 1022.86 | 559.7 | 559.7 | 1022.86 | 70.7153 | 1696.4375 | 1696.4375 | 17.949541977086543 | 425 | 425 | 0.14845 | 0.037189 | 0.18564
122 | 11.1053 | 7.2927 | 0 | 78.7263 | 0 | 11428 | 12.34 | 0.4 | 3 | 141071.8 | 1266.04 | 3618.23 | 44.57 | 38.99 | 0.87 | 1 | 2 | 4 | 1945 | 1022.86 | 559.7 | 559.7 | 1022.86 | 70.2244 | 1684.84375 | 1684.84375 | 19.894800111983923 | 474 | 474 | 0.14743 | 0.041477 | 0.18891
123 | 11.1021 | 8.076 | 0 | 76.7474 | 0 | 11428 | 12.34 | 0.4 | 3 | 141071.8 | 1266.04 | 3618.23 | 44.57 | 38.99 | 0.87 | 1 | 2 | 4 | 1945 | 1022.86 | 559.7 | 559.7 | 1022.86 | 85.566 | 2053.5625 | 2053.5625 | 105.92703202149399 | 2539 | 2539 | 0.1797 | 0.22217 | 0.40187
124 | 9.9105 | 6.1802 | 0 | 89.7368 | 0 | 11428 | 12.34 | 0.4 | 3 | 141071.8 | 1266.04 | 3618.23 | 44.57 | 38.99 | 0.87 | 1 | 2 | 4 | 1945 | 1022.86 | 559.7 | 559.7 | 1022.86 | 86.6381 | 2075.125 | 2075.125 | 60.0201909714882 | 1446 | 1446 | 0.18158 | 0.12653 | 0.30811
125 | 11.8958 | 6.3354 | 0 | 74.4211 | 0 | 11428 | 12.34 | 0.4 | 3 | 141071.8 | 1266.04 | 3618.23 | 44.57 | 38.99 | 0.87 | 1 | 2 | 4 | 1945 | 1022.86 | 559.7 | 559.7 | 1022.86 | 83.2769 | 1994.34375 | 1994.34375 | 24.74883495122194 | 589.5 | 589.5 | 0.17451 | 0.051584 | 0.2261
126 | 12.8526 | 4.4094 | 0 | 74.0947 | 0 | 11428 | 12.34 | 0.4 | 3 | 141071.8 | 1266.04 | 3618.23 | 44.57 | 38.99 | 0.87 | 1 | 2 | 4 | 1945 | 1022.86 | 559.7 | 559.7 | 1022.86 | 90.0838 | 2156.03125 | 2156.03125 | 28.329107045107715 | 678.5 | 678.5 | 0.18866 | 0.059372 | 0.24803
127 | 12.1663 | 7.7437 | 0 | 69.3158 | 0 | 11428 | 12.34 | 0.4 | 3 | 141071.8 | 1266.04 | 3618.23 | 44.57 | 38.99 | 0.87 | 1 | 2 | 4 | 1945 | 1022.86 | 559.7 | 559.7 | 1022.86 | 83.7956 | 2009.15625 | 2009.15625 | 88.39246458207836 | 2124 | 2124 | 0.17581 | 0.18586 | 0.36167
128 | 10.4116 | 7.5958 | 0 | 74.9789 | 0 | 11428 | 12.34 | 0.4 | 3 | 141071.8 | 1266.04 | 3618.23 | 44.57 | 38.99 | 0.87 | 1 | 2 | 4 | 1945 | 1022.86 | 559.7 | 559.7 | 1022.86 | 69.9958 | 1680.0625 | 1680.0625 | 22.48159761962518 | 537 | 537 | 0.14701 | 0.04699 | 0.194
129 | 10.4084 | 6.7271 | 0 | 73.6421 | 0 | 11428 | 12.34 | 0.4 | 3 | 141071.8 | 1266.04 | 3618.23 | 44.57 | 38.99 | 0.87 | 1 | 2 | 4 | 1945 | 1022.86 | 559.7 | 559.7 | 1022.86 | 70.8989 | 1699.4375 | 1699.4375 | 40.4743178574547 | 970.5 | 970.5 | 0.14871 | 0.084923 | 0.23363
130 | 11.4042 | 6.1063 | 0 | 78.3158 | 0 | 11428 | 12.34 | 0.4 | 3 | 141071.8 | 1266.04 | 3618.23 | 44.57 | 38.99 | 0.87 | 1 | 2 | 4 | 1945 | 1022.86 | 559.7 | 559.7 | 1022.86 | 83.1395 | 1991.09375 | 1991.09375 | 71.45258577167156 | 1715 | 1715 | 0.17423 | 0.15007 | 0.3243
131 | 12.1516 | 4.8708 | 0 | 75.7684 | 0 | 11428 | 12.34 | 0.4 | 3 | 141071.8 | 1266.04 | 3618.23 | 44.57 | 38.99 | 0.87 | 1 | 2 | 4 | 1945 | 1022.86 | 559.7 | 559.7 | 1022.86 | 83.9139 | 2009.53125 | 2009.53125 | 47.40338276250496 | 1138 | 1138 | 0.17584 | 0.09958 | 0.27542
132 | 13.8642 | 4.7281 | 0 | 74.5579 | 0 | 11428 | 12.34 | 0.4 | 3 | 141071.8 | 1266.04 | 3618.23 | 44.57 | 38.99 | 0.87 | 1 | 2 | 4 | 1945 | 1022.86 | 559.7 | 559.7 | 1022.86 | 84.2662 | 2022.65625 | 2022.65625 | 48.323855046039405 | 1167 | 1167 | 0.17699 | 0.10212 | 0.27911
133 | 13.0979 | 3.5844 | 0 | 84.4737 | 0 | 11428 | 12.34 | 0.4 | 3 | 141071.8 | 1266.04 | 3618.23 | 44.57 | 38.99 | 0.87 | 1 | 2 | 4 | 1945 | 1022.86 | 559.7 | 559.7 | 1022.86 | 83.0284 | 1987.40625 | 1987.40625 | 13.749067411245434 | 335 | 335 | 0.17391 | 0.029314 | 0.20322
134 | 14.8705 | 3.3208 | 0 | 79.9263 | 0 | 11428 | 12.34 | 0.4 | 3 | 141071.8 | 1266.04 | 3618.23 | 44.57 | 38.99 | 0.87 | 1 | 2 | 4 | 1945 | 1022.86 | 559.7 | 559.7 | 1022.86 | 81.7618 | 1959.1875 | 1959.1875 | 11.81955000315827 | 283.5 | 283.5 | 0.17144 | 0.024807 | 0.19624
135 | 14.6253 | 4.1271 | 0 | 82.5895 | 0 | 11428 | 12.34 | 0.4 | 3 | 141071.8 | 1266.04 | 3618.23 | 44.57 | 38.99 | 0.87 | 1 | 2 | 4 | 1945 | 1022.86 | 559.7 | 559.7 | 1022.86 | 69.863 | 1674.78125 | 1674.78125 | 10.603386732188088 | 255 | 255 | 0.14655 | 0.022314 | 0.16886
136 | 14.0558 | 2.0969 | 0 | 82 | 0 | 11428 | 12.34 | 0.4 | 3 | 141071.8 | 1266.04 | 3618.23 | 44.57 | 38.99 | 0.87 | 1 | 2 | 4 | 1945 | 1022.86 | 559.7 | 559.7 | 1022.86 | 69.4531 | 1664.625 | 1664.625 | 8.35017605314168 | 204 | 204 | 0.14566 | 0.017851 | 0.16351
137 | 15.9884 | 5.099 | 0 | 76.7789 | 0 | 11428 | 12.34 | 0.4 | 3 | 141071.8 | 1266.04 | 3618.23 | 44.57 | 38.99 | 0.87 | 1 | 2 | 4 | 1945 | 1022.86 | 559.7 | 559.7 | 1022.86 | 81.0471 | 1940.9375 | 1940.9375 | 23.442829118480013 | 567 | 567 | 0.16984 | 0.049615 | 0.21946
138 | 12.0211 | 6.925 | 0 | 80.7579 | 0 | 11428 | 12.34 | 0.4 | 3 | 141071.8 | 1266.04 | 3618.23 | 44.57 | 38.99 | 0.87 | 1 | 2 | 4 | 1945 | 1022.86 | 559.7 | 559.7 | 1022.86 | 88.934 | 2132.0625 | 2132.0625 | 60.82822896275531 | 1466.5 | 1466.5 | 0.18656 | 0.12833 | 0.31489
139 | 10.8926 | 7.8781 | 0 | 65.6947 | 0 | 11428 | 12.34 | 0.4 | 3 | 141071.8 | 1266.04 | 3618.23 | 44.57 | 38.99 | 0.87 | 1 | 2 | 4 | 1945 | 1022.86 | 559.7 | 559.7 | 1022.86 | 86.6811 | 2076.53125 | 2076.53125 | 68.6175799609748 | 1646 | 1646 | 0.18171 | 0.14403 | 0.32574
140 | 10.2253 | 5.9917 | 0 | 75.0526 | 0 | 11428 | 12.34 | 0.4 | 3 | 141071.8 | 1266.04 | 3618.23 | 44.57 | 38.99 | 0.87 | 1 | 2 | 4 | 1945 | 1022.86 | 559.7 | 559.7 | 1022.86 | 81.7379 | 1957.375 | 1957.375 | 53.21473349477126 | 1279.5 | 1279.5 | 0.17128 | 0.11196 | 0.28324
141 | 12.48 | 4.4885 | 0 | 74.0632 | 0 | 11428 | 12.34 | 0.4 | 3 | 141071.8 | 1266.04 | 3618.23 | 44.57 | 38.99 | 0.87 | 1 | 2 | 4 | 1945 | 1022.86 | 559.7 | 559.7 | 1022.86 | 80.6377 | 1932.90625 | 1932.90625 | 14.992482952703908 | 357 | 357 | 0.16914 | 0.031239 | 0.20038
142 | 13.6958 | 4.0479 | 0 | 72.8947 | 0 | 11428 | 12.34 | 0.4 | 3 | 141071.8 | 1266.04 | 3618.23 | 44.57 | 38.99 | 0.87 | 1 | 2 | 4 | 1945 | 1022.86 | 559.7 | 559.7 | 1022.86 | 70.7449 | 1696.90625 | 1696.90625 | 13.502912251235978 | 323 | 323 | 0.14849 | 0.028264 | 0.17675
143 | 14.2421 | 4.5635 | 0 | 77.1368 | 0 | 11428 | 12.34 | 0.4 | 3 | 141071.8 | 1266.04 | 3618.23 | 44.57 | 38.99 | 0.87 | 1 | 2 | 4 | 1945 | 1022.86 | 559.7 | 559.7 | 1022.86 | 70.1951 | 1681.25 | 1681.25 | 8.5460510713476 | 203.5 | 203.5 | 0.14712 | 0.017807 | 0.16492
144 | 13.1305 | 6.6625 | 0 | 84.6105 | 0 | 11428 | 12.34 | 0.4 | 3 | 141071.8 | 1266.04 | 3618.23 | 44.57 | 38.99 | 0.87 | 1 | 2 | 4 | 1945 | 1022.86 | 559.7 | 559.7 | 1022.86 | 77.2862 | 1852.78125 | 1852.78125 | 80.4292259381395 | 1928.5 | 1928.5 | 0.16213 | 0.16875 | 0.33088
145 | 11.4274 | 3.899 | 0 | 94.8947 | 0 | 11428 | 12.34 | 0.4 | 3 | 141071.8 | 1266.04 | 3618.23 | 44.57 | 38.99 | 0.87 | 1 | 2 | 4 | 1945 | 1022.86 | 559.7 | 559.7 | 1022.86 | 83.8117 | 2007.3125 | 2007.3125 | 16.990354462121093 | 408.5 | 408.5 | 0.17565 | 0.035746 | 0.21139
146 | 14.2011 | 5.1427 | 0 | 82.1474 | 0 | 11428 | 12.34 | 0.4 | 3 | 141071.8 | 1266.04 | 3618.23 | 44.57 | 38.99 | 0.87 | 1 | 2 | 4 | 1945 | 1022.86 | 559.7 | 559.7 | 1022.86 | 83.3764 | 1997.84375 | 1997.84375 | 12.152962019781546 | 291 | 291 | 0.17482 | 0.025464 | 0.20028
147 | 12.7663 | 6.1125 | 0 | 73.4526 | 0 | 11428 | 12.34 | 0.4 | 3 | 141071.8 | 1266.04 | 3618.23 | 44.57 | 38.99 | 0.87 | 1 | 2 | 4 | 1945 | 1022.86 | 559.7 | 559.7 | 1022.86 | 91.3471 | 2189.375 | 2189.375 | 81.75417513511175 | 1960.5 | 1960.5 | 0.19158 | 0.17155 | 0.36313
148 | 11.7726 | 5.3802 | 0 | 88.0632 | 0 | 11428 | 12.34 | 0.4 | 3 | 141071.8 | 1266.04 | 3618.23 | 44.57 | 38.99 | 0.87 | 1 | 2 | 4 | 1945 | 1022.86 | 559.7 | 559.7 | 1022.86 | 90.7531 | 2177.46875 | 2177.46875 | 42.94115590886244 | 1035.5 | 1035.5 | 0.19054 | 0.090611 | 0.28115
149 | 12.6589 | 4.599 | 0 | 76.7684 | 0 | 11428 | 12.34 | 0.4 | 3 | 141071.8 | 1266.04 | 3618.23 | 44.57 | 38.99 | 0.87 | 1 | 2 | 4 | 1945 | 1022.86 | 559.7 | 559.7 | 1022.86 | 73.4073 | 1759.65625 | 1759.65625 | 0 | 0 | 0 | 0.15398 | 0 | 0.15398
150 | 13.9126 | 3.326 | 0 | 76.5368 | 0 | 11428 | 12.34 | 0.4 | 3 | 141071.8 | 1266.04 | 3618.23 | 44.57 | 38.99 | 0.87 | 1 | 2 | 4 | 1945 | 1022.86 | 559.7 | 559.7 | 1022.86 | 72.8961 | 1750 | 1750 | 6.935417934810676 | 168 | 168 | 0.15313 | 0.014701 | 0.16783
151 | 14.7979 | 0.76562 | 0 | 74.4632 | 0 | 11428 | 12.34 | 0.4 | 3 | 141071.8 | 1266.04 | 3618.23 | 44.57 | 38.99 | 0.87 | 1 | 2 | 4 | 1945 | 1022.86 | 559.7 | 559.7 | 1022.86 | 88.309 | 2115.5625 | 2115.5625 | 12.144963202138456 | 290 | 290 | 0.18512 | 0.025376 | 0.2105
152 | 17.5021 | 0 | 2.4271 | 73.4105 | 0 | 11428 | 12.34 | 0.4 | 3 | 141071.8 | 1266.04 | 3618.23 | 44.57 | 38.99 | 0.87 | 1 | 2 | 4 | 1945 | 1022.86 | 559.7 | 559.7 | 1022.86 | 85.5919 | 2054.46875 | 2054.46875 | 11.607579787870254 | 278.5 | 278.5 | 0.17978 | 0.02437 | 0.20414
153 | 20.7411 | 0 | 4.3429 | 65.5053 | 0 | 11428 | 12.34 | 0.4 | 3 | 141071.8 | 1266.04 | 3618.23 | 44.57 | 38.99 | 0.87 | 1 | 2 | 4 | 1945 | 1022.86 | 559.7 | 559.7 | 1022.86 | 80.491 | 1928.8125 | 1928.8125 | 11.374529113812981 | 272 | 272 | 0.16878 | 0.023801 | 0.19258
154 | 19.3789 | 0 | 1.0302 | 62.5684 | 0 | 11428 | 12.34 | 0.4 | 3 | 141071.8 | 1266.04 | 3618.23 | 44.57 | 38.99 | 0.87 | 1 | 2 | 4 | 1945 | 1022.86 | 559.7 | 559.7 | 1022.86 | 78.1722 | 1872.375 | 1872.375 | 11.188629835669508 | 268 | 268 | 0.16384 | 0.023451 | 0.18729
155 | 17.8558 | 3.8802 | 0 | 71.8632 | 0 | 11428 | 12.34 | 0.4 | 3 | 141071.8 | 1266.04 | 3618.23 | 44.57 | 38.99 | 0.87 | 1 | 2 | 4 | 1945 | 1022.86 | 559.7 | 559.7 | 1022.86 | 75.2382 | 1803.0625 | 1803.0625 | 11.385983985713503 | 274 | 274 | 0.15778 | 0.023976 | 0.18175
156 | 13.7442 | 4.8 | 0 | 77.9684 | 0 | 11428 | 12.34 | 0.4 | 3 | 141071.8 | 1266.04 | 3618.23 | 44.57 | 38.99 | 0.87 | 1 | 2 | 4 | 1945 | 1022.86 | 559.7 | 559.7 | 1022.86 | 64.8947 | 1554.75 | 1554.75 | 11.764152983747138 | 283.5 | 283.5 | 0.13605 | 0.024807 | 0.16085
157 | 13.1158 | 7.876 | 0 | 77.0316 | 0 | 11428 | 12.34 | 0.4 | 3 | 141071.8 | 1266.04 | 3618.23 | 44.57 | 38.99 | 0.87 | 1 | 2 | 4 | 1945 | 1022.86 | 559.7 | 559.7 | 1022.86 | 63.0227 | 1512.03125 | 1512.03125 | 22.496186753630106 | 538 | 538 | 0.13231 | 0.047077 | 0.17939
158 | 9.6684 | 6.7281 | 0 | 88.1474 | 0 | 11428 | 12.34 | 0.4 | 3 | 141071.8 | 1266.04 | 3618.23 | 44.57 | 38.99 | 0.87 | 1 | 2 | 4 | 1945 | 1022.86 | 559.7 | 559.7 | 1022.86 | 81.907 | 1965.28125 | 1965.28125 | 73.33120258942516 | 1766.5 | 1766.5 | 0.17197 | 0.15458 | 0.32655
159 | 11.6147 | 4.8042 | 0 | 76.6 | 0 | 11428 | 12.34 | 0.4 | 3 | 141071.8 | 1266.04 | 3618.23 | 44.57 | 38.99 | 0.87 | 1 | 2 | 4 | 1945 | 1022.86 | 559.7 | 559.7 | 1022.86 | 77.0384 | 1846.15625 | 1846.15625 | 21.92660919469814 | 525.5 | 525.5 | 0.16155 | 0.045984 | 0.20753
160 | 13.6832 | 4.424 | 0 | 76.9053 | 0 | 11428 | 12.34 | 0.4 | 3 | 141071.8 | 1266.04 | 3618.23 | 44.57 | 38.99 | 0.87 | 1 | 2 | 4 | 1945 | 1022.86 | 559.7 | 559.7 | 1022.86 | 76.0437 | 1821.78125 | 1821.78125 | 17.671556981222487 | 425.5 | 425.5 | 0.15941 | 0.037233 | 0.19665
161 | 13.5421 | 4.3417 | 0 | 75.0211 | 0 | 11428 | 12.34 | 0.4 | 3 | 141071.8 | 1266.04 | 3618.23 | 44.57 | 38.99 | 0.87 | 1 | 2 | 4 | 1945 | 1022.86 | 559.7 | 559.7 | 1022.86 | 73.481 | 1762.71875 | 1762.71875 | 16.537140321842635 | 400 | 400 | 0.15425 | 0.035002 | 0.18925
162 | 13.8989 | 4.6229 | 0 | 67.7053 | 0 | 11428 | 12.34 | 0.4 | 3 | 141071.8 | 1266.04 | 3618.23 | 44.57 | 38.99 | 0.87 | 1 | 2 | 4 | 1945 | 1022.86 | 559.7 | 559.7 | 1022.86 | 72.3548 | 1732.3125 | 1732.3125 | 16.12282549681486 | 390.5 | 390.5 | 0.15158 | 0.03417 | 0.18576
163 | 13.3484 | 2.5479 | 0 | 76.4421 | 0 | 11428 | 12.34 | 0.4 | 3 | 141071.8 | 1266.04 | 3618.23 | 44.57 | 38.99 | 0.87 | 1 | 2 | 4 | 1945 | 1022.86 | 559.7 | 559.7 | 1022.86 | 62.7922 | 1504.84375 | 1504.84375 | 12.813381361536406 | 307 | 307 | 0.13168 | 0.026864 | 0.15854
164 | 15.8074 | 2.6969 | 0 | 76.8421 | 0 | 11428 | 12.34 | 0.4 | 3 | 141071.8 | 1266.04 | 3618.23 | 44.57 | 38.99 | 0.87 | 1 | 2 | 4 | 1945 | 1022.86 | 559.7 | 559.7 | 1022.86 | 62.883 | 1508.125 | 1508.125 | 8.591795279310531 | 204.5 | 204.5 | 0.13197 | 0.017895 | 0.14986
165 | 15.4558 | 1.7042 | 0 | 94.5895 | 0 | 11428 | 12.34 | 0.4 | 3 | 141071.8 | 1266.04 | 3618.23 | 44.57 | 38.99 | 0.87 | 1 | 2 | 4 | 1945 | 1022.86 | 559.7 | 559.7 | 1022.86 | 76.8281 | 1841.40625 | 1841.40625 | 11.891099120648239 | 287 | 287 | 0.16113 | 0.025114 | 0.18624
166 | 16.2179 | 2.6385 | 0 | 85.9474 | 0 | 11428 | 12.34 | 0.4 | 3 | 141071.8 | 1266.04 | 3618.23 | 44.57 | 38.99 | 0.87 | 1 | 2 | 4 | 1945 | 1022.86 | 559.7 | 559.7 | 1022.86 | 77.7759 | 1862.4375 | 1862.4375 | 11.994580097624825 | 294 | 294 | 0.16297 | 0.025726 | 0.1887
167 | 15.3453 | 1.9135 | 0 | 81.7684 | 0 | 11428 | 12.34 | 0.4 | 3 | 141071.8 | 1266.04 | 3618.23 | 44.57 | 38.99 | 0.87 | 1 | 2 | 4 | 1945 | 1022.86 | 559.7 | 559.7 | 1022.86 | 75.9071 | 1816.3125 | 1816.3125 | 12.040097453475552 | 293 | 293 | 0.15894 | 0.025639 | 0.18457
168 | 16.1853 | 0 | 0.17188 | 74.4211 | 0 | 11428 | 12.34 | 0.4 | 3 | 141071.8 | 1266.04 | 3618.23 | 44.57 | 38.99 | 0.87 | 1 | 2 | 4 | 1945 | 1022.86 | 559.7 | 559.7 | 1022.86 | 76.5768 | 1833.84375 | 1833.84375 | 12.151882153441779 | 290 | 290 | 0.16047 | 0.025376 | 0.18585
169 | 18.5168 | 0.84167 | 0 | 63.4737 | 0 | 11428 | 12.34 | 0.4 | 3 | 141071.8 | 1266.04 | 3618.23 | 44.57 | 38.99 | 0.87 | 1 | 2 | 4 | 1945 | 1022.86 | 559.7 | 559.7 | 1022.86 | 71.4389 | 1712.46875 | 1712.46875 | 11.677516403172026 | 282.5 | 282.5 | 0.14985 | 0.02472 | 0.17457
170 | 16.9779 | 1.5521 | 0 | 78.8105 | 0 | 11428 | 12.34 | 0.4 | 3 | 141071.8 | 1266.04 | 3618.23 | 44.57 | 38.99 | 0.87 | 1 | 2 | 4 | 1945 | 1022.86 | 559.7 | 559.7 | 1022.86 | 58.8842 | 1413.40625 | 1413.40625 | 8.244769756453863 | 198.5 | 198.5 | 0.12368 | 0.01737 | 0.14105
171 | 16.4937 | 0 | 0.77187 | 80.8526 | 0 | 11428 | 12.34 | 0.4 | 3 | 141071.8 | 1266.04 | 3618.23 | 44.57 | 38.99 | 0.87 | 1 | 2 | 4 | 1945 | 1022.86 | 559.7 | 559.7 | 1022.86 | 58.0468 | 1390.90625 | 1390.90625 | 8.084223510330467 | 196.5 | 196.5 | 0.12171 | 0.017195 | 0.1389
172 | 19.1758 | 0 | 2.3 | 75.8105 | 0 | 11428 | 12.34 | 0.4 | 3 | 141071.8 | 1266.04 | 3618.23 | 44.57 | 38.99 | 0.87 | 1 | 2 | 4 | 1945 | 1022.86 | 559.7 | 559.7 | 1022.86 | 74.3749 | 1782.1875 | 1782.1875 | 11.518758267754757 | 278.5 | 278.5 | 0.15595 | 0.02437 | 0.18032
173 | 20.2411 | 0 | 2.3365 | 73.9895 | 0 | 11428 | 12.34 | 0.4 | 3 | 141071.8 | 1266.04 | 3618.23 | 44.57 | 38.99 | 0.87 | 1 | 2 | 4 | 1945 | 1022.86 | 559.7 | 559.7 | 1022.86 | 75.6648 | 1812.6875 | 1812.6875 | 10.880100872898138 | 267 | 267 | 0.15862 | 0.023364 | 0.18198
174 | 20.2263 | 0.027083 | 0 | 75.9789 | 0 | 11428 | 12.34 | 0.4 | 3 | 141071.8 | 1266.04 | 3618.23 | 44.57 | 38.99 | 0.87 | 1 | 2 | 4 | 1945 | 1022.86 | 559.7 | 559.7 | 1022.86 | 74.9813 | 1794.6875 | 1794.6875 | 11.233545331098133 | 274 | 274 | 0.15704 | 0.023976 | 0.18102
175 | 17.9884 | 0 | 1.1698 | 79.5053 | 0 | 11428 | 12.34 | 0.4 | 3 | 141071.8 | 1266.04 | 3618.23 | 44.57 | 38.99 | 0.87 | 1 | 2 | 4 | 1945 | 1022.86 | 559.7 | 559.7 | 1022.86 | 77.3774 | 1850.9375 | 1850.9375 | 10.919342759481315 | 263.5 | 263.5 | 0.16197 | 0.023057 | 0.18502
176 | 19.2842 | 0 | 3.676 | 80.8421 | 0 | 11428 | 12.34 | 0.4 | 3 | 141071.8 | 1266.04 | 3618.23 | 44.57 | 38.99 | 0.87 | 1 | 2 | 4 | 1945 | 1022.86 | 559.7 | 559.7 | 1022.86 | 81.3781 | 1949.625 | 1949.625 | 11.04241684118907 | 267 | 267 | 0.1706 | 0.023364 | 0.19396
177 | 21.9453 | 0 | 10.799 | 73.5789 | 0 | 11428 | 12.34 | 0.4 | 3 | 141071.8 | 1266.04 | 3618.23 | 44.57 | 38.99 | 0.87 | 1 | 2 | 4 | 1945 | 1022.86 | 559.7 | 559.7 | 1022.86 | 65.2683 | 1565.40625 | 1565.40625 | 7.7259676880782715 | 183.5 | 183.5 | 0.13698 | 0.016057 | 0.15304
178 | 28.9284 | 0 | 11.2302 | 48.4526 | 0 | 11428 | 12.34 | 0.4 | 3 | 141071.8 | 1266.04 | 3618.23 | 44.57 | 38.99 | 0.87 | 1 | 2 | 4 | 1945 | 1022.86 | 559.7 | 559.7 | 1022.86 | 66.9018 | 1605.21875 | 1605.21875 | 7.46581375228242 | 180 | 180 | 0.14046 | 0.015751 | 0.15621
179 | 29.2537 | 0 | 12.9385 | 48.9789 | 0 | 11428 | 12.34 | 0.4 | 3 | 141071.8 | 1266.04 | 3618.23 | 44.57 | 38.99 | 0.87 | 1 | 2 | 4 | 1945 | 1022.86 | 559.7 | 559.7 | 1022.86 | 87.614 | 2099.03125 | 2099.03125 | 10.099752460769205 | 245.5 | 245.5 | 0.18367 | 0.021482 | 0.20516
180 | 30.9263 | 0 | 9.8656 | 43.3368 | 0 | 11428 | 12.34 | 0.4 | 3 | 141071.8 | 1266.04 | 3618.23 | 44.57 | 38.99 | 0.87 | 1 | 2 | 4 | 1945 | 1022.86 | 559.7 | 559.7 | 1022.86 | 85.8613 | 2059.15625 | 2059.15625 | 9.820480430471811 | 238.5 | 238.5 | 0.18019 | 0.02087 | 0.20105
181 | 27.8421 | 0 | 3.0448 | 56.6 | 0 | 11428 | 12.34 | 0.4 | 3 | 141071.8 | 1266.04 | 3618.23 | 44.57 | 38.99 | 0.87 | 1 | 2 | 4 | 1945 | 1022.86 | 559.7 | 559.7 | 1022.86 | 85.5268 | 2050.28125 | 2050.28125 | 9.839267481837632 | 242 | 242 | 0.17941 | 0.021176 | 0.20058
182 | 21.0568 | 0 | 1.5563 | 71.4105 | 0 | 11428 | 12.34 | 0.4 | 3 | 141071.8 | 1266.04 | 3618.23 | 44.57 | 38.99 | 0.87 | 1 | 2 | 4 | 1945 | 1022.86 | 559.7 | 559.7 | 1022.86 | 68.4908 | 1643.03125 | 1643.03125 | 7.398656353911184 | 180.5 | 180.5 | 0.14377 | 0.015795 | 0.15957
183 | 19.5726 | 0 | 0.8125 | 77.1368 | 0 | 11428 | 12.34 | 0.4 | 3 | 141071.8 | 1266.04 | 3618.23 | 44.57 | 38.99 | 0.87 | 1 | 2 | 4 | 1945 | 1022.86 | 559.7 | 559.7 | 1022.86 | 77.4714 | 1858.0625 | 1858.0625 | 10.267786017891574 | 249 | 249 | 0.16259 | 0.021789 | 0.18438
184 | 18.7979 | 0 | 0.81771 | 80.8842 | 0 | 11428 | 12.34 | 0.4 | 3 | 141071.8 | 1266.04 | 3618.23 | 44.57 | 38.99 | 0.87 | 1 | 2 | 4 | 1945 | 1022.86 | 559.7 | 559.7 | 1022.86 | 63.7103 | 1528.625 | 1528.625 | 7.478553388795511 | 180.5 | 180.5 | 0.13376 | 0.015795 | 0.14956
185 | 18.7895 | 0 | 1.9823 | 81.5053 | 0 | 11428 | 12.34 | 0.4 | 3 | 141071.8 | 1266.04 | 3618.23 | 44.57 | 38.99 | 0.87 | 1 | 2 | 4 | 1945 | 1022.86 | 559.7 | 559.7 | 1022.86 | 64.9427 | 1555.625 | 1555.625 | 7.310586920368175 | 179.5 | 179.5 | 0.13612 | 0.015707 | 0.15183
186 | 20.1295 | 0 | 1.976 | 74.9368 | 0 | 11428 | 12.34 | 0.4 | 3 | 141071.8 | 1266.04 | 3618.23 | 44.57 | 38.99 | 0.87 | 1 | 2 | 4 | 1945 | 1022.86 | 559.7 | 559.7 | 1022.86 | 82.7422 | 1982.4375 | 1982.4375 | 10.420650622810205 | 251 | 251 | 0.17347 | 0.021964 | 0.19544
187 | 20.0642 | 0 | 2.3073 | 72.7789 | 0 | 11428 | 12.34 | 0.4 | 3 | 141071.8 | 1266.04 | 3618.23 | 44.57 | 38.99 | 0.87 | 1 | 2 | 4 | 1945 | 1022.86 | 559.7 | 559.7 | 1022.86 | 82.9256 | 1996 | 1996 | 10.52633322070318 | 257.5 | 257.5 | 0.17466 | 0.022532 | 0.19719
188 | 20.1832 | 0.125 | 0 | 74.7789 | 0 | 11428 | 12.34 | 0.4 | 3 | 141071.8 | 1266.04 | 3618.23 | 44.57 | 38.99 | 0.87 | 1 | 2 | 4 | 1945 | 1022.86 | 559.7 | 559.7 | 1022.86 | 79.2295 | 1909 | 1909 | 10.389692994643141 | 254 | 254 | 0.16705 | 0.022226 | 0.18927
189 | 18.2389 | 0.47396 | 0 | 78.7474 | 0 | 11428 | 12.34 | 0.4 | 3 | 141071.8 | 1266.04 | 3618.23 | 44.57 | 38.99 | 0.87 | 1 | 2 | 4 | 1945 | 1022.86 | 559.7 | 559.7 | 1022.86 | 81.9427 | 1966.3125 | 1966.3125 | 10.967549919353589 | 263 | 263 | 0.17206 | 0.023014 | 0.19507
190 | 17.3295 | 0 | 2.0073 | 78.6632 | 0 | 11428 | 12.34 | 0.4 | 3 | 141071.8 | 1266.04 | 3618.23 | 44.57 | 38.99 | 0.87 | 1 | 2 | 4 | 1945 | 1022.86 | 559.7 | 559.7 | 1022.86 | 86.7691 | 2081.09375 | 2081.09375 | 10.504335797871981 | 254 | 254 | 0.1821 | 0.022226 | 0.20433
191 | 19.7779 | 0 | 1.649 | 71.8632 | 0 | 11428 | 12.34 | 0.4 | 3 | 141071.8 | 1266.04 | 3618.23 | 44.57 | 38.99 | 0.87 | 1 | 2 | 4 | 1945 | 1022.86 | 559.7 | 559.7 | 1022.86 | 75.4145 | 1808.78125 | 1808.78125 | 7.42375705705128 | 180.5 | 180.5 | 0.15828 | 0.015795 | 0.17407
192 | 19.7916 | 0 | 0.91771 | 74.5158 | 0 | 11428 | 12.34 | 0.4 | 3 | 141071.8 | 1266.04 | 3618.23 | 44.57 | 38.99 | 0.87 | 1 | 2 | 4 | 1945 | 1022.86 | 559.7 | 559.7 | 1022.86 | 74.3634 | 1781.6875 | 1781.6875 | 7.5127998814649075 | 184 | 184 | 0.15591 | 0.016101 | 0.17201
193 | 19.0316 | 0 | 2.0063 | 76.2105 | 0 | 11428 | 12.34 | 0.4 | 3 | 141071.8 | 1266.04 | 3618.23 | 44.57 | 38.99 | 0.87 | 1 | 2 | 4 | 1945 | 1022.86 | 559.7 | 559.7 | 1022.86 | 93.9231 | 2255.15625 | 2255.15625 | 10.696300697610885 | 258.5 | 258.5 | 0.19734 | 0.02262 | 0.21996
194 | 19.8926 | 0 | 1.9708 | 75.1263 | 0 | 11428 | 12.34 | 0.4 | 3 | 141071.8 | 1266.04 | 3618.23 | 44.57 | 38.99 | 0.87 | 1 | 2 | 4 | 1945 | 1022.86 | 559.7 | 559.7 | 1022.86 | 94.0654 | 2251.53125 | 2251.53125 | 10.589898321582348 | 255 | 255 | 0.19702 | 0.022314 | 0.21933
195 | 20.08 | 0 | 0.25625 | 72.0211 | 0 | 11428 | 12.34 | 0.4 | 3 | 141071.8 | 1266.04 | 3618.23 | 44.57 | 38.99 | 0.87 | 1 | 2 | 4 | 1945 | 1022.86 | 559.7 | 559.7 | 1022.86 | 93.5886 | 2239.34375 | 2239.34375 | 10.911474421788698 | 263 | 263 | 0.19595 | 0.023014 | 0.21897
196 | 18.4737 | 1.3104 | 0 | 76.8105 | 0 | 11428 | 12.34 | 0.4 | 3 | 141071.8 | 1266.04 | 3618.23 | 44.57 | 38.99 | 0.87 | 1 | 2 | 4 | 1945 | 1022.86 | 559.7 | 559.7 | 1022.86 | 91.3033 | 2189.75 | 2189.75 | 10.685591566382591 | 261.5 | 261.5 | 0.19161 | 0.022882 | 0.2145
197 | 17.1947 | 1.7583 | 0 | 77.7474 | 0 | 11428 | 12.34 | 0.4 | 3 | 141071.8 | 1266.04 | 3618.23 | 44.57 | 38.99 | 0.87 | 1 | 2 | 4 | 1945 | 1022.86 | 559.7 | 559.7 | 1022.86 | 88.7006 | 2122.65625 | 2122.65625 | 10.916536017221008 | 260.5 | 260.5 | 0.18574 | 0.022795 | 0.20854
198 | 16.0968 | 0 | 0.2125 | 78.1368 | 0 | 11428 | 12.34 | 0.4 | 3 | 141071.8 | 1266.04 | 3618.23 | 44.57 | 38.99 | 0.87 | 1 | 2 | 4 | 1945 | 1022.86 | 559.7 | 559.7 | 1022.86 | 75.0159 | 1798.71875 | 1798.71875 | 7.515027864193204 | 184 | 184 | 0.1574 | 0.016101 | 0.1735
199 | 18.0347 | 0 | 0.66875 | 77.0632 | 0 | 11428 | 12.34 | 0.4 | 3 | 141071.8 | 1266.04 | 3618.23 | 44.57 | 38.99 | 0.87 | 1 | 2 | 4 | 1945 | 1022.86 | 559.7 | 559.7 | 1022.86 | 75.1903 | 1803.53125 | 1803.53125 | 7.5840417479220115 | 186.5 | 186.5 | 0.15782 | 0.01632 | 0.17414
200 | 18.42 | 0 | 2.7833 | 73.4842 | 0 | 11428 | 12.34 | 0.4 | 3 | 141071.8 | 1266.04 | 3618.23 | 44.57 | 38.99 | 0.87 | 1 | 2 | 4 | 1945 | 1022.86 | 559.7 | 559.7 | 1022.86 | 91.8322 | 2201.03125 | 2201.03125 | 11.018959633329267 | 270 | 270 | 0.1926 | 0.023626 | 0.21623
201 | 20.7105 | 0 | 0.89375 | 73.3053 | 0 | 11428 | 12.34 | 0.4 | 3 | 141071.8 | 1266.04 | 3618.23 | 44.57 | 38.99 | 0.87 | 1 | 2 | 4 | 1945 | 1022.86 | 559.7 | 559.7 | 1022.86 | 93.8375 | 2249.9375 | 2249.9375 | 10.909217761923317 | 265 | 265 | 0.19688 | 0.023189 | 0.22007
202 | 19.3674 | 0.96458 | 0 | 67.9474 | 0 | 11428 | 12.34 | 0.4 | 3 | 141071.8 | 1266.04 | 3618.23 | 44.57 | 38.99 | 0.87 | 1 | 2 | 4 | 1945 | 1022.86 | 559.7 | 559.7 | 1022.86 | 93.2096 | 2233.5 | 2233.5 | 11.389062708112657 | 268.5 | 268.5 | 0.19544 | 0.023495 | 0.21894
203 | 17.2432 | 0.10208 | 0 | 69.9368 | 0 | 11428 | 12.34 | 0.4 | 3 | 141071.8 | 1266.04 | 3618.23 | 44.57 | 38.99 | 0.87 | 1 | 2 | 4 | 1945 | 1022.86 | 559.7 | 559.7 | 1022.86 | 92.712 | 2221 | 2221 | 11.33237172425069 | 275.5 | 275.5 | 0.19435 | 0.024107 | 0.21845
204 | 17.5821 | 0 | 1.2354 | 66.2632 | 0 | 11428 | 12.34 | 0.4 | 3 | 141071.8 | 1266.04 | 3618.23 | 44.57 | 38.99 | 0.87 | 1 | 2 | 4 | 1945 | 1022.86 | 559.7 | 559.7 | 1022.86 | 94.7602 | 2271.375 | 2271.375 | 11.181531401616 | 264.5 | 264.5 | 0.19876 | 0.023145 | 0.2219
205 | 18.9747 | 0 | 3.1667 | 64.3158 | 0 | 11428 | 12.34 | 0.4 | 3 | 141071.8 | 1266.04 | 3618.23 | 44.57 | 38.99 | 0.87 | 1 | 2 | 4 | 1945 | 1022.86 | 559.7 | 559.7 | 1022.86 | 80.3766 | 1928.21875 | 1928.21875 | 7.637108912932238 | 186 | 186 | 0.16873 | 0.016276 | 0.185
206 | 20.6305 | 0 | 2.8635 | 60.0526 | 0 | 11428 | 12.34 | 0.4 | 3 | 141071.8 | 1266.04 | 3618.23 | 44.57 | 38.99 | 0.87 | 1 | 2 | 4 | 1945 | 1022.86 | 559.7 | 559.7 | 1022.86 | 79.7531 | 1913 | 1913 | 7.564301032575748 | 183 | 183 | 0.1674 | 0.016013 | 0.18341
207 | 20.9442 | 0 | 2.2854 | 70.7789 | 0 | 11428 | 12.34 | 0.4 | 3 | 141071.8 | 1266.04 | 3618.23 | 44.57 | 38.99 | 0.87 | 1 | 2 | 4 | 1945 | 1022.86 | 559.7 | 559.7 | 1022.86 | 97.536 | 2338.90625 | 2338.90625 | 10.844173801253655 | 263.5 | 263.5 | 0.20466 | 0.023057 | 0.22772
208 | 20.1547 | 0 | 2.6198 | 73.2421 | 0 | 11428 | 12.34 | 0.4 | 3 | 141071.8 | 1266.04 | 3618.23 | 44.57 | 38.99 | 0.87 | 1 | 2 | 4 | 1945 | 1022.86 | 559.7 | 559.7 | 1022.86 | 99.5806 | 2387.03125 | 2387.03125 | 10.880602016934644 | 257.5 | 257.5 | 0.20888 | 0.022532 | 0.23141
209 | 20.6789 | 0 | 3.7156 | 74.6421 | 0 | 11428 | 12.34 | 0.4 | 3 | 141071.8 | 1266.04 | 3618.23 | 44.57 | 38.99 | 0.87 | 1 | 2 | 4 | 1945 | 1022.86 | 559.7 | 559.7 | 1022.86 | 97.1473 | 2327.40625 | 2327.40625 | 10.893346213806693 | 258 | 258 | 0.20366 | 0.022576 | 0.22623
210 | 21.2526 | 0 | 4.7333 | 65.0211 | 0 | 11428 | 12.34 | 0.4 | 3 | 141071.8 | 1266.04 | 3618.23 | 44.57 | 38.99 | 0.87 | 1 | 2 | 4 | 1945 | 1022.86 | 559.7 | 559.7 | 1022.86 | 96.596 | 2316.4375 | 2316.4375 | 10.667107764161026 | 258.5 | 258.5 | 0.2027 | 0.02262 | 0.22532
211 | 22.6937 | 0 | 5.8385 | 61.1263 | 0 | 11428 | 12.34 | 0.4 | 3 | 141071.8 | 1266.04 | 3618.23 | 44.57 | 38.99 | 0.87 | 1 | 2 | 4 | 1945 | 1022.86 | 559.7 | 559.7 | 1022.86 | 95.1461 | 2281.71875 | 2281.71875 | 10.392558030618563 | 248 | 248 | 0.19966 | 0.021701 | 0.22136
212 | 23.2663 | 0 | 5.3719 | 66.9789 | 0 | 11428 | 12.34 | 0.4 | 3 | 141071.8 | 1266.04 | 3618.23 | 44.57 | 38.99 | 0.87 | 1 | 2 | 4 | 1945 | 1022.86 | 559.7 | 559.7 | 1022.86 | 75.1305 | 1801.78125 | 1801.78125 | 7.239930654642075 | 171.5 | 171.5 | 0.15766 | 0.015007 | 0.17267
213 | 24.1253 | 0 | 4.0208 | 71.6842 | 0 | 11428 | 12.34 | 0.4 | 3 | 141071.8 | 1266.04 | 3618.23 | 44.57 | 38.99 | 0.87 | 1 | 2 | 4 | 1945 | 1022.86 | 559.7 | 559.7 | 1022.86 | 77.8108 | 1866.09375 | 1866.09375 | 7.242922572122408 | 175 | 175 | 0.16329 | 0.015313 | 0.1786
214 | 22.3768 | 0 | 3.0427 | 71.8632 | 0 | 11428 | 12.34 | 0.4 | 3 | 141071.8 | 1266.04 | 3618.23 | 44.57 | 38.99 | 0.87 | 1 | 2 | 4 | 1945 | 1022.86 | 559.7 | 559.7 | 1022.86 | 87.2298 | 2090.40625 | 2090.40625 | 10.068365911822069 | 245 | 245 | 0.18292 | 0.021439 | 0.20436
215 | 21.1505 | 0 | 3.1302 | 73.7368 | 0 | 11428 | 12.34 | 0.4 | 3 | 141071.8 | 1266.04 | 3618.23 | 44.57 | 38.99 | 0.87 | 1 | 2 | 4 | 1945 | 1022.86 | 559.7 | 559.7 | 1022.86 | 97.0987 | 2328.625 | 2328.625 | 10.498885073151987 | 254 | 254 | 0.20376 | 0.022226 | 0.22599
216 | 21.1053 | 0 | 4.0771 | 82.8842 | 0 | 11428 | 12.34 | 0.4 | 3 | 141071.8 | 1266.04 | 3618.23 | 44.57 | 38.99 | 0.87 | 1 | 2 | 4 | 1945 | 1022.86 | 559.7 | 559.7 | 1022.86 | 100.2778 | 2401.625 | 2401.625 | 10.576128629298744 | 256.5 | 256.5 | 0.21015 | 0.022445 | 0.2326
217 | 21.3021 | 0 | 4.3854 | 73.2842 | 0 | 11428 | 12.34 | 0.4 | 3 | 141071.8 | 1266.04 | 3618.23 | 44.57 | 38.99 | 0.87 | 1 | 2 | 4 | 1945 | 1022.86 | 559.7 | 559.7 | 1022.86 | 101.5889 | 2429.6875 | 2429.6875 | 10.401577705661591 | 252 | 252 | 0.21261 | 0.022051 | 0.23466
218 | 23.1442 | 0 | 1.7052 | 64.5368 | 0 | 11428 | 12.34 | 0.4 | 3 | 141071.8 | 1266.04 | 3618.23 | 44.57 | 38.99 | 0.87 | 1 | 2 | 4 | 1945 | 1022.86 | 559.7 | 559.7 | 1022.86 | 98.7428 | 2364.78125 | 2364.78125 | 10.712967726666893 | 258.5 | 258.5 | 0.20693 | 0.02262 | 0.22955
219 | 20.8126 | 1.8833 | 0 | 78.2737 | 0 | 11428 | 12.34 | 0.4 | 3 | 141071.8 | 1266.04 | 3618.23 | 44.57 | 38.99 | 0.87 | 1 | 2 | 4 | 1945 | 1022.86 | 559.7 | 559.7 | 1022.86 | 82.2487 | 1971.1875 | 1971.1875 | 7.80729989880903 | 185 | 185 | 0.17249 | 0.016188 | 0.18868
220 | 16.4716 | 0.69271 | 0 | 86.8632 | 0 | 11428 | 12.34 | 0.4 | 3 | 141071.8 | 1266.04 | 3618.23 | 44.57 | 38.99 | 0.87 | 1 | 2 | 4 | 1945 | 1022.86 | 559.7 | 559.7 | 1022.86 | 83.4605 | 2002.3125 | 2002.3125 | 7.677590363239526 | 188 | 188 | 0.17521 | 0.016451 | 0.19166
221 | 17.0221 | 0 | 0.625 | 85.5053 | 0 | 11428 | 12.34 | 0.4 | 3 | 141071.8 | 1266.04 | 3618.23 | 44.57 | 38.99 | 0.87 | 1 | 2 | 4 | 1945 | 1022.86 | 559.7 | 559.7 | 1022.86 | 98.6473 | 2362.28125 | 2362.28125 | 11.36706846927879 | 271 | 271 | 0.20671 | 0.023714 | 0.23042
222 | 18.3811 | 0 | 2.2729 | 77.8211 | 0 | 11428 | 12.34 | 0.4 | 3 | 141071.8 | 1266.04 | 3618.23 | 44.57 | 38.99 | 0.87 | 1 | 2 | 4 | 1945 | 1022.86 | 559.7 | 559.7 | 1022.86 | 109.046 | 2612.03125 | 2612.03125 | 11.300313832138968 | 267.5 | 267.5 | 0.22856 | 0.023407 | 0.25197
223 | 19.3347 | 0 | 3.4229 | 79.1474 | 0 | 11428 | 12.34 | 0.4 | 3 | 141071.8 | 1266.04 | 3618.23 | 44.57 | 38.99 | 0.87 | 1 | 2 | 4 | 1945 | 1022.86 | 559.7 | 559.7 | 1022.86 | 102.8414 | 2458.9375 | 2458.9375 | 11.635025682275488 | 274.5 | 274.5 | 0.21517 | 0.02402 | 0.23919
224 | 21.1432 | 0 | 5.8333 | 76.6105 | 0 | 11428 | 12.34 | 0.4 | 3 | 141071.8 | 1266.04 | 3618.23 | 44.57 | 38.99 | 0.87 | 1 | 2 | 4 | 1945 | 1022.86 | 559.7 | 559.7 | 1022.86 | 104.3609 | 2500.5 | 2500.5 | 10.987041815377227 | 261.5 | 261.5 | 0.2188 | 0.022882 | 0.24169
225 | 21.3958 | 0 | 9.5406 | 78.7474 | 0 | 11428 | 12.34 | 0.4 | 3 | 141071.8 | 1266.04 | 3618.23 | 44.57 | 38.99 | 0.87 | 1 | 2 | 4 | 1945 | 1022.86 | 559.7 | 559.7 | 1022.86 | 106.3864 | 2549.28125 | 2549.28125 | 10.56425245339466 | 253 | 253 | 0.22307 | 0.022139 | 0.24521
226 | 27.46 | 0 | 5.9615 | 46.4947 | 0 | 11428 | 12.34 | 0.4 | 3 | 141071.8 | 1266.04 | 3618.23 | 44.57 | 38.99 | 0.87 | 1 | 2 | 4 | 1945 | 1022.86 | 559.7 | 559.7 | 1022.86 | 87.7376 | 2101.25 | 2101.25 | 7.286003602516193 | 176.5 | 176.5 | 0.18387 | 0.015445 | 0.19931
227 | 25.6147 | 0 | 3.3229 | 55.0105 | 0 | 11428 | 12.34 | 0.4 | 3 | 141071.8 | 1266.04 | 3618.23 | 44.57 | 38.99 | 0.87 | 1 | 2 | 4 | 1945 | 1022.86 | 559.7 | 559.7 | 1022.86 | 91.3403 | 2191.5 | 2191.5 | 7.458404030809529 | 181 | 181 | 0.19177 | 0.015838 | 0.2076
228 | 22.7547 | 0.51771 | 0 | 70.7684 | 0 | 11428 | 12.34 | 0.4 | 3 | 141071.8 | 1266.04 | 3618.23 | 44.57 | 38.99 | 0.87 | 1 | 2 | 4 | 1945 | 1022.86 | 559.7 | 559.7 | 1022.86 | 108.5752 | 2601.5 | 2601.5 | 10.864444622797551 | 264.5 | 264.5 | 0.22764 | 0.023145 | 0.25079
229 | 19.5989 | 0.96667 | 0 | 82.4632 | 0 | 11428 | 12.34 | 0.4 | 3 | 141071.8 | 1266.04 | 3618.23 | 44.57 | 38.99 | 0.87 | 1 | 2 | 4 | 1945 | 1022.86 | 559.7 | 559.7 | 1022.86 | 107.1204 | 2566.875 | 2566.875 | 11.452308046805362 | 276 | 276 | 0.22461 | 0.024151 | 0.24876
230 | 16.5379 | 0.5 | 0 | 89.6737 | 0 | 11428 | 12.34 | 0.4 | 3 | 141071.8 | 1266.04 | 3618.23 | 44.57 | 38.99 | 0.87 | 1 | 2 | 4 | 1945 | 1022.86 | 559.7 | 559.7 | 1022.86 | 109.2512 | 2612.625 | 2612.625 | 11.128701554404369 | 271.5 | 271.5 | 0.22862 | 0.023757 | 0.25237
231 | 17.3495 | 0 | 0.69167 | 80.2421 | 0 | 11428 | 12.34 | 0.4 | 3 | 141071.8 | 1266.04 | 3618.23 | 44.57 | 38.99 | 0.87 | 1 | 2 | 4 | 1945 | 1022.86 | 559.7 | 559.7 | 1022.86 | 109.6163 | 2621.75 | 2621.75 | 11.607504805841101 | 277 | 277 | 0.22941 | 0.024239 | 0.25365
232 | 18.0937 | 1.4385 | 0 | 80.6 | 0 | 11428 | 12.34 | 0.4 | 3 | 141071.8 | 1266.04 | 3618.23 | 44.57 | 38.99 | 0.87 | 1 | 2 | 4 | 1945 | 1022.86 | 559.7 | 559.7 | 1022.86 | 97.894 | 2345.625 | 2345.625 | 10.944667975639017 | 264.5 | 264.5 | 0.20525 | 0.023145 | 0.2284
233 | 18.4589 | 0.96562 | 0 | 83.4842 | 0 | 11428 | 12.34 | 0.4 | 3 | 141071.8 | 1266.04 | 3618.23 | 44.57 | 38.99 | 0.87 | 1 | 2 | 4 | 1945 | 1022.86 | 559.7 | 559.7 | 1022.86 | 70.9693 | 1700.75 | 1700.75 | 7.989417913398806 | 189.5 | 189.5 | 0.14882 | 0.016582 | 0.16541
234 | 16.3211 | 1.8635 | 0 | 91.4105 | 0 | 11428 | 12.34 | 0.4 | 3 | 141071.8 | 1266.04 | 3618.23 | 44.57 | 38.99 | 0.87 | 1 | 2 | 4 | 1945 | 1022.86 | 559.7 | 559.7 | 1022.86 | 75.3387 | 1806.0625 | 1806.0625 | 8.040920232486814 | 196 | 196 | 0.15804 | 0.017151 | 0.17519
235 | 16.6116 | 2.1615 | 0 | 80.8737 | 0 | 11428 | 12.34 | 0.4 | 3 | 141071.8 | 1266.04 | 3618.23 | 44.57 | 38.99 | 0.87 | 1 | 2 | 4 | 1945 | 1022.86 | 559.7 | 559.7 | 1022.86 | 96.3312 | 2298.3125 | 2298.3125 | 11.821530294311389 | 290 | 290 | 0.20111 | 0.025376 | 0.22649
236 | 15.5642 | 0.45104 | 0 | 73.1474 | 0 | 11428 | 12.34 | 0.4 | 3 | 141071.8 | 1266.04 | 3618.23 | 44.57 | 38.99 | 0.87 | 1 | 2 | 4 | 1945 | 1022.86 | 559.7 | 559.7 | 1022.86 | 98.5776 | 2339.75 | 2339.75 | 11.60806732436918 | 280.5 | 280.5 | 0.20474 | 0.024545 | 0.22928
237 | 16.6884 | 0 | 1.1885 | 76.9684 | 0 | 11428 | 12.34 | 0.4 | 3 | 141071.8 | 1266.04 | 3618.23 | 44.57 | 38.99 | 0.87 | 1 | 2 | 4 | 1945 | 1022.86 | 559.7 | 559.7 | 1022.86 | 98.7254 | 2341.3125 | 2341.3125 | 11.56982306366511 | 280.5 | 280.5 | 0.20488 | 0.024545 | 0.22942
238 | 18.3726 | 2.5854 | 0 | 63.9158 | 0 | 11428 | 12.34 | 0.4 | 3 | 141071.8 | 1266.04 | 3618.23 | 44.57 | 38.99 | 0.87 | 1 | 2 | 4 | 1945 | 1022.86 | 559.7 | 559.7 | 1022.86 | 94.9969 | 2248.0625 | 2248.0625 | 11.720860165778404 | 283.5 | 283.5 | 0.19672 | 0.024807 | 0.22152
239 | 18.4632 | 1.8448 | 0 | 67.5263 | 0 | 11428 | 12.34 | 0.4 | 3 | 141071.8 | 1266.04 | 3618.23 | 44.57 | 38.99 | 0.87 | 1 | 2 | 4 | 1945 | 1022.86 | 559.7 | 559.7 | 1022.86 | 93.7813 | 2229.125 | 2229.125 | 11.574955036203395 | 279.5 | 279.5 | 0.19506 | 0.024457 | 0.21952
240 | 14.8916 | 0.94896 | 0 | 94.6211 | 0 | 11428 | 12.34 | 0.4 | 3 | 141071.8 | 1266.04 | 3618.23 | 44.57 | 38.99 | 0.87 | 1 | 2 | 4 | 1945 | 1022.86 | 559.7 | 559.7 | 1022.86 | 75.3894 | 1806.375 | 1806.375 | 7.901309144041611 | 194.5 | 194.5 | 0.15807 | 0.01702 | 0.17509
241 | 16.3242 | 0.23125 | 0 | 81.4421 | 0 | 11428 | 12.34 | 0.4 | 3 | 141071.8 | 1266.04 | 3618.23 | 44.57 | 38.99 | 0.87 | 1 | 2 | 4 | 1945 | 1022.86 | 559.7 | 559.7 | 1022.86 | 81.1108 | 1943.0625 | 1943.0625 | 7.914957295951476 | 195.5 | 195.5 | 0.17003 | 0.017107 | 0.18713
242 | 17.6684 | 3.0635 | 0 | 79.7158 | 0 | 11428 | 12.34 | 0.4 | 3 | 141071.8 | 1266.04 | 3618.23 | 44.57 | 38.99 | 0.87 | 1 | 2 | 4 | 1945 | 1022.86 | 559.7 | 559.7 | 1022.86 | 94.2183 | 2257.5 | 2257.5 | 11.749304600111032 | 285.5 | 285.5 | 0.19754 | 0.024982 | 0.22252
243 | 17.1032 | 3.8604 | 0 | 82.2632 | 0 | 11428 | 12.34 | 0.4 | 3 | 141071.8 | 1266.04 | 3618.23 | 44.57 | 38.99 | 0.87 | 1 | 2 | 4 | 1945 | 1022.86 | 559.7 | 559.7 | 1022.86 | 91.9208 | 2200.625 | 2200.625 | 15.993628747609486 | 383.5 | 383.5 | 0.19256 | 0.033558 | 0.22612
244 | 14.2842 | 3.5219 | 0 | 77.8842 | 0 | 11428 | 12.34 | 0.4 | 3 | 141071.8 | 1266.04 | 3618.23 | 44.57 | 38.99 | 0.87 | 1 | 2 | 4 | 1945 | 1022.86 | 559.7 | 559.7 | 1022.86 | 96.0259 | 2298.3125 | 2298.3125 | 21.939393933329864 | 527 | 527 | 0.20111 | 0.046115 | 0.24723
245 | 13.9632 | 0.29583 | 0 | 75.9895 | 0 | 11428 | 12.34 | 0.4 | 3 | 141071.8 | 1266.04 | 3618.23 | 44.57 | 38.99 | 0.87 | 1 | 2 | 4 | 1945 | 1022.86 | 559.7 | 559.7 | 1022.86 | 93.2104 | 2227.0625 | 2227.0625 | 17.75185866818244 | 436 | 436 | 0.19488 | 0.038152 | 0.23303
246 | 15.6653 | 0.22187 | 0 | 79.6947 | 0 | 11428 | 12.34 | 0.4 | 3 | 141071.8 | 1266.04 | 3618.23 | 44.57 | 38.99 | 0.87 | 1 | 2 | 4 | 1945 | 1022.86 | 559.7 | 559.7 | 1022.86 | 94.3672 | 2259.4375 | 2259.4375 | 11.87298284245034 | 287 | 287 | 0.19771 | 0.025114 | 0.22282
247 | 18.4042 | 1.9042 | 0 | 60.9158 | 0 | 11428 | 12.34 | 0.4 | 3 | 141071.8 | 1266.04 | 3618.23 | 44.57 | 38.99 | 0.87 | 1 | 2 | 4 | 1945 | 1022.86 | 559.7 | 559.7 | 1022.86 | 76.9852 | 1843.5625 | 1843.5625 | 13.786652984831639 | 330 | 330 | 0.16132 | 0.028876 | 0.1902
248 | 17.6221 | 1.2844 | 0 | 68.1158 | 0 | 11428 | 12.34 | 0.4 | 3 | 141071.8 | 1266.04 | 3618.23 | 44.57 | 38.99 | 0.87 | 1 | 2 | 4 | 1945 | 1022.86 | 559.7 | 559.7 | 1022.86 | 86.2165 | 2065.875 | 2065.875 | 13.031963189655434 | 308.5 | 308.5 | 0.18077 | 0.026995 | 0.20777
249 | 15.7116 | 0.70521 | 0 | 88.5158 | 0 | 11428 | 12.34 | 0.4 | 3 | 141071.8 | 1266.04 | 3618.23 | 44.57 | 38.99 | 0.87 | 1 | 2 | 4 | 1945 | 1022.86 | 559.7 | 559.7 | 1022.86 | 88.9392 | 2129.125 | 2129.125 | 8.603227002678642 | 207 | 207 | 0.18631 | 0.018113 | 0.20442
250 | 16.6874 | 0 | 0.30417 | 90.1895 | 0 | 11428 | 12.34 | 0.4 | 3 | 141071.8 | 1266.04 | 3618.23 | 44.57 | 38.99 | 0.87 | 1 | 2 | 4 | 1945 | 1022.86 | 559.7 | 559.7 | 1022.86 | 100.9242 | 2419.1875 | 2419.1875 | 12.477504499082764 | 297.5 | 297.5 | 0.21169 | 0.026033 | 0.23772
251 | 17.6063 | 0 | 2.0083 | 79.4421 | 0 | 11428 | 12.34 | 0.4 | 3 | 141071.8 | 1266.04 | 3618.23 | 44.57 | 38.99 | 0.87 | 1 | 2 | 4 | 1945 | 1022.86 | 559.7 | 559.7 | 1022.86 | 99.5872 | 2380.1875 | 2380.1875 | 12.045279141235401 | 292 | 292 | 0.20828 | 0.025551 | 0.23383
252 | 19.16 | 0 | 2.4406 | 74.8211 | 0 | 11428 | 12.34 | 0.4 | 3 | 141071.8 | 1266.04 | 3618.23 | 44.57 | 38.99 | 0.87 | 1 | 2 | 4 | 1945 | 1022.86 | 559.7 | 559.7 | 1022.86 | 100.4824 | 2402.125 | 2402.125 | 12.155041864304621 | 294 | 294 | 0.2102 | 0.025726 | 0.23592
253 | 20.0274 | 0 | 0.22813 | 74.8105 | 0 | 11428 | 12.34 | 0.4 | 3 | 141071.8 | 1266.04 | 3618.23 | 44.57 | 38.99 | 0.87 | 1 | 2 | 4 | 1945 | 1022.86 | 559.7 | 559.7 | 1022.86 | 100.625 | 2408.875 | 2408.875 | 12.003774530314331 | 287.5 | 287.5 | 0.21079 | 0.025158 | 0.23594
254 | 20.1053 | 2.7594 | 0 | 77.7579 | 0 | 11428 | 12.34 | 0.4 | 3 | 141071.8 | 1266.04 | 3618.23 | 44.57 | 38.99 | 0.87 | 1 | 2 | 4 | 1945 | 1022.86 | 559.7 | 559.7 | 1022.86 | 76.793 | 1839.375 | 1839.375 | 8.399544090656216 | 202 | 202 | 0.16095 | 0.017676 | 0.17863
255 | 17.7116 | 2.7885 | 0 | 81.6316 | 0 | 11428 | 12.34 | 0.4 | 3 | 141071.8 | 1266.04 | 3618.23 | 44.57 | 38.99 | 0.87 | 1 | 2 | 4 | 1945 | 1022.86 | 559.7 | 559.7 | 1022.86 | 81.1049 | 1940.25 | 1940.25 | 13.49747939839201 | 326.5 | 326.5 | 0.16978 | 0.02857 | 0.19835
256 | 14.98 | 3.3708 | 0 | 92.6526 | 0 | 11428 | 12.34 | 0.4 | 3 | 141071.8 | 1266.04 | 3618.23 | 44.57 | 38.99 | 0.87 | 1 | 2 | 4 | 1945 | 1022.86 | 559.7 | 559.7 | 1022.86 | 104.508 | 2500.3125 | 2500.3125 | 22.564885830741247 | 542 | 542 | 0.21879 | 0.047427 | 0.26622
257 | 14.6779 | 4.5615 | 0 | 85.8526 | 0 | 11428 | 12.34 | 0.4 | 3 | 141071.8 | 1266.04 | 3618.23 | 44.57 | 38.99 | 0.87 | 1 | 2 | 4 | 1945 | 1022.86 | 559.7 | 559.7 | 1022.86 | 104.0461 | 2487.8125 | 2487.8125 | 39.056782003000954 | 939 | 939 | 0.21769 | 0.082167 | 0.29986
258 | 14.9958 | 4.5521 | 0 | 82.2947 | 0 | 11428 | 12.34 | 0.4 | 3 | 141071.8 | 1266.04 | 3618.23 | 44.57 | 38.99 | 0.87 | 1 | 2 | 4 | 1945 | 1022.86 | 559.7 | 559.7 | 1022.86 | 101.0773 | 2418.8125 | 2418.8125 | 37.30122524903881 | 900.5 | 900.5 | 0.21166 | 0.078798 | 0.29045
259 | 13.1337 | 5.1708 | 0 | 92.0526 | 0 | 11428 | 12.34 | 0.4 | 3 | 141071.8 | 1266.04 | 3618.23 | 44.57 | 38.99 | 0.87 | 1 | 2 | 4 | 1945 | 1022.86 | 559.7 | 559.7 | 1022.86 | 98.6062 | 2358.9375 | 2358.9375 | 25.990437983429022 | 621.5 | 621.5 | 0.20642 | 0.054384 | 0.2608
260 | 13.1084 | 6.0594 | 0 | 76.7895 | 0 | 11428 | 12.34 | 0.4 | 3 | 141071.8 | 1266.04 | 3618.23 | 44.57 | 38.99 | 0.87 | 1 | 2 | 4 | 1945 | 1022.86 | 559.7 | 559.7 | 1022.86 | 106.197 | 2541.6875 | 2541.6875 | 46.602358425342395 | 1123 | 1123 | 0.22241 | 0.098267 | 0.32068
261 | 13.2863 | 4.0385 | 0 | 75.4 | 0 | 11428 | 12.34 | 0.4 | 3 | 141071.8 | 1266.04 | 3618.23 | 44.57 | 38.99 | 0.87 | 1 | 2 | 4 | 1945 | 1022.86 | 559.7 | 559.7 | 1022.86 | 73.6058 | 1761.9375 | 1761.9375 | 20.73103159238341 | 496 | 496 | 0.15418 | 0.043402 | 0.19758
262 | 12.0979 | 5.1396 | 0 | 95.6842 | 0 | 11428 | 12.34 | 0.4 | 3 | 141071.8 | 1266.04 | 3618.23 | 44.57 | 38.99 | 0.87 | 1 | 2 | 4 | 1945 | 1022.86 | 559.7 | 559.7 | 1022.86 | 79.892 | 1914.4375 | 1914.4375 | 20.47982673457931 | 496 | 496 | 0.16752 | 0.043402 | 0.21092
263 | 13.5411 | 4.1698 | 0 | 87.1684 | 0 | 11428 | 12.34 | 0.4 | 3 | 141071.8 | 1266.04 | 3618.23 | 44.57 | 38.99 | 0.87 | 1 | 2 | 4 | 1945 | 1022.86 | 559.7 | 559.7 | 1022.86 | 105.9888 | 2536.4375 | 2536.4375 | 37.587788832441525 | 903 | 903 | 0.22195 | 0.079016 | 0.30097
264 | 12.9832 | 3.5396 | 0 | 92.7579 | 0 | 11428 | 12.34 | 0.4 | 3 | 141071.8 | 1266.04 | 3618.23 | 44.57 | 38.99 | 0.87 | 1 | 2 | 4 | 1945 | 1022.86 | 559.7 | 559.7 | 1022.86 | 102.4363 | 2450.9375 | 2450.9375 | 38.00745896243946 | 914 | 914 | 0.21447 | 0.079979 | 0.29445
265 | 13.9516 | 3.4719 | 0 | 83.9158 | 0 | 11428 | 12.34 | 0.4 | 3 | 141071.8 | 1266.04 | 3618.23 | 44.57 | 38.99 | 0.87 | 1 | 2 | 4 | 1945 | 1022.86 | 559.7 | 559.7 | 1022.86 | 103.5364 | 2476.8125 | 2476.8125 | 22.286652010072167 | 539 | 539 | 0.21673 | 0.047165 | 0.2639
266 | 15.1432 | 3.6042 | 0 | 82.8316 | 0 | 11428 | 12.34 | 0.4 | 3 | 141071.8 | 1266.04 | 3618.23 | 44.57 | 38.99 | 0.87 | 1 | 2 | 4 | 1945 | 1022.86 | 559.7 | 559.7 | 1022.86 | 101.4206 | 2424.1875 | 2424.1875 | 23.22275156133707 | 557.5 | 557.5 | 0.21213 | 0.048784 | 0.26091
267 | 14.2895 | 2.5302 | 0 | 90.9474 | 0 | 11428 | 12.34 | 0.4 | 3 | 141071.8 | 1266.04 | 3618.23 | 44.57 | 38.99 | 0.87 | 1 | 2 | 4 | 1945 | 1022.86 | 559.7 | 559.7 | 1022.86 | 101.7809 | 2432.375 | 2432.375 | 18.634709840905337 | 446.5 | 446.5 | 0.21284 | 0.039071 | 0.25191
268 | 14.3453 | 0.23021 | 0 | 87.6526 | 0 | 11428 | 12.34 | 0.4 | 3 | 141071.8 | 1266.04 | 3618.23 | 44.57 | 38.99 | 0.87 | 1 | 2 | 4 | 1945 | 1022.86 | 559.7 | 559.7 | 1022.86 | 73.9808 | 1771.8125 | 1771.8125 | 12.398308055134551 | 297.5 | 297.5 | 0.15504 | 0.026033 | 0.18107
269 | 15.9042 | 4.8083 | 0 | 81.7684 | 0 | 11428 | 12.34 | 0.4 | 3 | 141071.8 | 1266.04 | 3618.23 | 44.57 | 38.99 | 0.87 | 1 | 2 | 4 | 1945 | 1022.86 | 559.7 | 559.7 | 1022.86 | 73.5262 | 1760.375 | 1760.375 | 17.558678549765425 | 423 | 423 | 0.15404 | 0.037014 | 0.19105
270 | 17.6495 | 4.7854 | 0 | 73.3474 | 0 | 11428 | 12.34 | 0.4 | 3 | 141071.8 | 1266.04 | 3618.23 | 44.57 | 38.99 | 0.87 | 1 | 2 | 4 | 1945 | 1022.86 | 559.7 | 559.7 | 1022.86 | 105.7417 | 2529.5625 | 2529.5625 | 46.1766315188121 | 1106 | 1106 | 0.22135 | 0.09678 | 0.31813
271 | 12.9747 | 4.9094 | 0 | 93.2211 | 0 | 11428 | 12.34 | 0.4 | 3 | 141071.8 | 1266.04 | 3618.23 | 44.57 | 38.99 | 0.87 | 1 | 2 | 4 | 1945 | 1022.86 | 559.7 | 559.7 | 1022.86 | 103.7859 | 2481.0625 | 2481.0625 | 45.37274034442175 | 1082 | 1082 | 0.2171 | 0.09468 | 0.31178
272 | 12.8168 | 7.3073 | 0 | 90.7895 | 0 | 11428 | 12.34 | 0.4 | 3 | 141071.8 | 1266.04 | 3618.23 | 44.57 | 38.99 | 0.87 | 1 | 2 | 4 | 1945 | 1022.86 | 559.7 | 559.7 | 1022.86 | 107.0609 | 2561.5625 | 2561.5625 | 53.3535051301508 | 1281.5 | 1281.5 | 0.22415 | 0.11214 | 0.33628
273 | 12.9674 | 5.2938 | 0 | 82.6737 | 0 | 11428 | 12.34 | 0.4 | 3 | 141071.8 | 1266.04 | 3618.23 | 44.57 | 38.99 | 0.87 | 1 | 2 | 4 | 1945 | 1022.86 | 559.7 | 559.7 | 1022.86 | 81.5248 | 1951.8125 | 1951.8125 | 36.620778391587486 | 882.5 | 882.5 | 0.17079 | 0.077223 | 0.24801
274 | 11.0537 | 6.1385 | 0 | 93.2421 | 0 | 11428 | 12.34 | 0.4 | 3 | 141071.8 | 1266.04 | 3618.23 | 44.57 | 38.99 | 0.87 | 1 | 2 | 4 | 1945 | 1022.86 | 559.7 | 559.7 | 1022.86 | 101.2441 | 2422.6875 | 2422.6875 | 46.30031670663095 | 1109.5 | 1109.5 | 0.212 | 0.097086 | 0.30908
275 | 12.4411 | 5.625 | 0 | 95.2316 | 0 | 11428 | 12.34 | 0.4 | 3 | 141071.8 | 1266.04 | 3618.23 | 44.57 | 38.99 | 0.87 | 1 | 2 | 4 | 1945 | 1022.86 | 559.7 | 559.7 | 1022.86 | 76.3524 | 1826.9375 | 1826.9375 | 18.411403076654253 | 446 | 446 | 0.15987 | 0.039027 | 0.19889
276 | 11.8821 | 6.1427 | 0 | 89.7053 | 0 | 11428 | 12.34 | 0.4 | 3 | 141071.8 | 1266.04 | 3618.23 | 44.57 | 38.99 | 0.87 | 1 | 2 | 4 | 1945 | 1022.86 | 559.7 | 559.7 | 1022.86 | 79.4953 | 1906 | 1906 | 18.84153850395372 | 450 | 450 | 0.16678 | 0.039377 | 0.20616
277 | 12.3853 | 6.4521 | 0 | 85.2842 | 0 | 11428 | 12.34 | 0.4 | 3 | 141071.8 | 1266.04 | 3618.23 | 44.57 | 38.99 | 0.87 | 1 | 2 | 4 | 1945 | 1022.86 | 559.7 | 559.7 | 1022.86 | 109.8605 | 2631.3125 | 2631.3125 | 57.65546278467342 | 1389.5 | 1389.5 | 0.23025 | 0.12159 | 0.35184
278 | 11.8632 | 6.4781 | 0 | 86.3684 | 0 | 11428 | 12.34 | 0.4 | 3 | 141071.8 | 1266.04 | 3618.23 | 44.57 | 38.99 | 0.87 | 1 | 2 | 4 | 1945 | 1022.86 | 559.7 | 559.7 | 1022.86 | 114.6361 | 2749.625 | 2749.625 | 55.657233687970326 | 1343.5 | 1343.5 | 0.2406 | 0.11756 | 0.35817
279 | 11.5547 | 8.2729 | 0 | 88.9579 | 0 | 11428 | 12.34 | 0.4 | 3 | 141071.8 | 1266.04 | 3618.23 | 44.57 | 38.99 | 0.87 | 1 | 2 | 4 | 1945 | 1022.86 | 559.7 | 559.7 | 1022.86 | 114.9343 | 2748 | 2748 | 59.28096165605166 | 1427.5 | 1427.5 | 0.24046 | 0.12491 | 0.36537
280 | 11.2632 | 8.5833 | 0 | 84.9158 | 0 | 11428 | 12.34 | 0.4 | 3 | 141071.8 | 1266.04 | 3618.23 | 44.57 | 38.99 | 0.87 | 1 | 2 | 4 | 1945 | 1022.86 | 559.7 | 559.7 | 1022.86 | 122.2338 | 2914.0625 | 2914.0625 | 66.50822679038394 | 1597.5 | 1597.5 | 0.25499 | 0.13979 | 0.39478
281 | 9.6926 | 8.5125 | 0 | 83.8842 | 0 | 11428 | 12.34 | 0.4 | 3 | 141071.8 | 1266.04 | 3618.23 | 44.57 | 38.99 | 0.87 | 1 | 2 | 4 | 1945 | 1022.86 | 559.7 | 559.7 | 1022.86 | 117.732 | 2806.3125 | 2806.3125 | 68.25883453605358 | 1639 | 1639 | 0.24556 | 0.14342 | 0.38898
282 | 9.4558 | 8.5562 | 0 | 82.5158 | 0 | 11428 | 12.34 | 0.4 | 3 | 141071.8 | 1266.04 | 3618.23 | 44.57 | 38.99 | 0.87 | 1 | 2 | 4 | 1945 | 1022.86 | 559.7 | 559.7 | 1022.86 | 91.5794 | 2180.9375 | 2180.9375 | 74.30514019824851 | 1786.5 | 1786.5 | 0.19084 | 0.15633 | 0.34717
283 | 9.5221 | 7.8927 | 0 | 82.6316 | 0 | 11428 | 12.34 | 0.4 | 3 | 141071.8 | 1266.04 | 3618.23 | 44.57 | 38.99 | 0.87 | 1 | 2 | 4 | 1945 | 1022.86 | 559.7 | 559.7 | 1022.86 | 93.3003 | 2218.9375 | 2218.9375 | 71.59471866570122 | 1721.5 | 1721.5 | 0.19417 | 0.15064 | 0.34481
284 | 9.5895 | 9.7885 | 0 | 89.6105 | 0 | 11428 | 12.34 | 0.4 | 3 | 141071.8 | 1266.04 | 3618.23 | 44.57 | 38.99 | 0.87 | 1 | 2 | 4 | 1945 | 1022.86 | 559.7 | 559.7 | 1022.86 | 89.6662 | 2134.8125 | 2134.8125 | 59.74612258288595 | 1437 | 1437 | 0.18681 | 0.12574 | 0.31255
285 | 9.9653 | 11.4354 | 0 | 79.6947 | 0 | 11428 | 12.34 | 0.4 | 3 | 141071.8 | 1266.04 | 3618.23 | 44.57 | 38.99 | 0.87 | 1 | 2 | 4 | 1945 | 1022.86 | 559.7 | 559.7 | 1022.86 | 119.2083 | 2842 | 2842 | 91.09783944968818 | 2186 | 2186 | 0.24869 | 0.19128 | 0.43997
286 | 8.1747 | 10.8198 | 0 | 83.6211 | 0 | 11428 | 12.34 | 0.4 | 3 | 141071.8 | 1266.04 | 3618.23 | 44.57 | 38.99 | 0.87 | 1 | 2 | 4 | 1945 | 1022.86 | 559.7 | 559.7 | 1022.86 | 122.395 | 2917.1875 | 2917.1875 | 136.87601495683197 | 3288 | 3288 | 0.25527 | 0.28771 | 0.54298
287 | 6.5263 | 10.1156 | 0 | 87.8842 | 0 | 11428 | 12.34 | 0.4 | 3 | 141071.8 | 1266.04 | 3618.23 | 44.57 | 38.99 | 0.87 | 1 | 2 | 4 | 1945 | 1022.86 | 559.7 | 559.7 | 1022.86 | 119.7304 | 2856.9375 | 2856.9375 | 154.5413207785289 | 3709 | 3709 | 0.24999 | 0.32455 | 0.57455
288 | 7.2137 | 7.276 | 0 | 91.5053 | 0 | 11428 | 12.34 | 0.4 | 3 | 141071.8 | 1266.04 | 3618.23 | 44.57 | 38.99 | 0.87 | 1 | 2 | 4 | 1945 | 1022.86 | 559.7 | 559.7 | 1022.86 | 115.2955 | 2750.375 | 2750.375 | 102.35741128890342 | 2457 | 2457 | 0.24067 | 0.215 | 0.45567
289 | 7.8979 | 6.5802 | 0 | 95.5053 | 0 | 11428 | 12.34 | 0.4 | 3 | 141071.8 | 1266.04 | 3618.23 | 44.57 | 38.99 | 0.87 | 1 | 2 | 4 | 1945 | 1022.86 | 559.7 | 559.7 | 1022.86 | 85.7209 | 2035.5625 | 2035.5625 | 12.543080069676586 | 303.5 | 303.5 | 0.17812 | 0.026558 | 0.20468
290 | 10.72 | 7.624 | 0 | 96.9263 | 0 | 11428 | 12.34 | 0.4 | 3 | 141071.8 | 1266.04 | 3618.23 | 44.57 | 38.99 | 0.87 | 1 | 2 | 4 | 1945 | 1022.86 | 559.7 | 559.7 | 1022.86 | 90.3031 | 2148.4375 | 2148.4375 | 58.59204849355612 | 1404.5 | 1404.5 | 0.188 | 0.1229 | 0.3109
291 | 11.4232 | 8.7719 | 0 | 96.6737 | 0 | 11428 | 12.34 | 0.4 | 3 | 141071.8 | 1266.04 | 3618.23 | 44.57 | 38.99 | 0.87 | 1 | 2 | 4 | 1945 | 1022.86 | 559.7 | 559.7 | 1022.86 | 116.5173 | 2777.0625 | 2777.0625 | 139.57924550604494 | 3351 | 3351 | 0.24301 | 0.29323 | 0.53623
292 | 10.4368 | 8.375 | 0 | 96.7684 | 0 | 11428 | 12.34 | 0.4 | 3 | 141071.8 | 1266.04 | 3618.23 | 44.57 | 38.99 | 0.87 | 1 | 2 | 4 | 1945 | 1022.86 | 559.7 | 559.7 | 1022.86 | 114.4109 | 2726.6875 | 2726.6875 | 111.24978427796876 | 2667 | 2667 | 0.2386 | 0.23337 | 0.47197
293 | 9.2611 | 6.8052 | 0 | 90.7684 | 0 | 11428 | 12.34 | 0.4 | 3 | 141071.8 | 1266.04 | 3618.23 | 44.57 | 38.99 | 0.87 | 1 | 2 | 4 | 1945 | 1022.86 | 559.7 | 559.7 | 1022.86 | 117.2154 | 2793.5 | 2793.5 | 100.4976547474524 | 2415.5 | 2415.5 | 0.24444 | 0.21137 | 0.45581
294 | 9.6358 | 4.0177 | 0 | 86.3158 | 0 | 11428 | 12.34 | 0.4 | 3 | 141071.8 | 1266.04 | 3618.23 | 44.57 | 38.99 | 0.87 | 1 | 2 | 4 | 1945 | 1022.86 | 559.7 | 559.7 | 1022.86 | 113.3431 | 2701.875 | 2701.875 | 63.23567377280865 | 1516 | 1516 | 0.23643 | 0.13266 | 0.36908
295 | 11.1211 | 6.6208 | 0 | 89.6737 | 0 | 11428 | 12.34 | 0.4 | 3 | 141071.8 | 1266.04 | 3618.23 | 44.57 | 38.99 | 0.87 | 1 | 2 | 4 | 1945 | 1022.86 | 559.7 | 559.7 | 1022.86 | 113.2539 | 2700.1875 | 2700.1875 | 85.42713130349088 | 2049.5 | 2049.5 | 0.23628 | 0.17934 | 0.41562
296 | 14.1253 | 8.0823 | 0 | 72.5368 | 0 | 11428 | 12.34 | 0.4 | 3 | 141071.8 | 1266.04 | 3618.23 | 44.57 | 38.99 | 0.87 | 1 | 2 | 4 | 1945 | 1022.86 | 559.7 | 559.7 | 1022.86 | 85.418 | 2031.75 | 2031.75 | 13.835800007976312 | 330.5 | 330.5 | 0.17779 | 0.02892 | 0.20671
297 | 11.5158 | 6.3031 | 0 | 95.1684 | 0 | 11428 | 12.34 | 0.4 | 3 | 141071.8 | 1266.04 | 3618.23 | 44.57 | 38.99 | 0.87 | 1 | 2 | 4 | 1945 | 1022.86 | 559.7 | 559.7 | 1022.86 | 89.9373 | 2140.625 | 2140.625 | 13.237129831338947 | 314.5 | 314.5 | 0.18731 | 0.02752 | 0.21483
298 | 9.8779 | 6.976 | 0 | 91.9053 | 0 | 11428 | 12.34 | 0.4 | 3 | 141071.8 | 1266.04 | 3618.23 | 44.57 | 38.99 | 0.87 | 1 | 2 | 4 | 1945 | 1022.86 | 559.7 | 559.7 | 1022.86 | 120.2579 | 2868.75 | 2868.75 | 140.6020892362738 | 3379 | 3379 | 0.25103 | 0.29568 | 0.54671
299 | 11.5284 | 7.8865 | 0 | 79.3368 | 0 | 11428 | 12.34 | 0.4 | 3 | 141071.8 | 1266.04 | 3618.23 | 44.57 | 38.99 | 0.87 | 1 | 2 | 4 | 1945 | 1022.86 | 559.7 | 559.7 | 1022.86 | 115.5204 | 2754.75 | 2754.75 | 113.18481621533088 | 2719.5 | 2719.5 | 0.24105 | 0.23797 | 0.47902
300 | 11.1853 | 7.8667 | 0 | 78.7053 | 0 | 11428 | 12.34 | 0.4 | 3 | 141071.8 | 1266.04 | 3618.23 | 44.57 | 38.99 | 0.87 | 1 | 2 | 4 | 1945 | 1022.86 | 559.7 | 559.7 | 1022.86 | 114.9476 | 2738.125 | 2738.125 | 108.26974507017276 | 2601 | 2601 | 0.2396 | 0.2276 | 0.4672
301 | 10.1621 | 9.4448 | 0 | 89.4316 | 0 | 11428 | 12.34 | 0.4 | 3 | 141071.8 | 1266.04 | 3618.23 | 44.57 | 38.99 | 0.87 | 1 | 2 | 4 | 1945 | 1022.86 | 559.7 | 559.7 | 1022.86 | 115.0351 | 2741.9375 | 2741.9375 | 170.55655952756572 | 4100.5 | 4100.5 | 0.23993 | 0.35881 | 0.59874
302 | 9.9968 | 9.9354 | 0 | 86.2632 | 0 | 11428 | 12.34 | 0.4 | 3 | 141071.8 | 1266.04 | 3618.23 | 44.57 | 38.99 | 0.87 | 1 | 2 | 4 | 1945 | 1022.86 | 559.7 | 559.7 | 1022.86 | 110.0748 | 2625.0625 | 2625.0625 | 198.73976809607646 | 4776.5 | 4776.5 | 0.2297 | 0.41796 | 0.64767
303 | 8.9958 | 10.4583 | 0 | 90.8316 | 0 | 11428 | 12.34 | 0.4 | 3 | 141071.8 | 1266.04 | 3618.23 | 44.57 | 38.99 | 0.87 | 1 | 2 | 4 | 1945 | 1022.86 | 559.7 | 559.7 | 1022.86 | 91.6747 | 2180.3125 | 2180.3125 | 193.2553212746865 | 4640.5 | 4640.5 | 0.19079 | 0.40606 | 0.59685
304 | 7.8642 | 9.6448 | 0 | 91.7579 | 0 | 11428 | 12.34 | 0.4 | 3 | 141071.8 | 1266.04 | 3618.23 | 44.57 | 38.99 | 0.87 | 1 | 2 | 4 | 1945 | 1022.86 | 559.7 | 559.7 | 1022.86 | 101.2073 | 2410.4375 | 2410.4375 | 196.7034463195446 | 4721 | 4721 | 0.21092 | 0.41311 | 0.62403
305 | 7.6579 | 9.7104 | 0 | 81.5053 | 0 | 11428 | 12.34 | 0.4 | 3 | 141071.8 | 1266.04 | 3618.23 | 44.57 | 38.99 | 0.87 | 1 | 2 | 4 | 1945 | 1022.86 | 559.7 | 559.7 | 1022.86 | 123.1045 | 2933.8125 | 2933.8125 | 208.15431799129226 | 4999 | 4999 | 0.25672 | 0.43743 | 0.69416
306 | 8.14 | 8.5729 | 0 | 68.8947 | 0 | 11428 | 12.34 | 0.4 | 3 | 141071.8 | 1266.04 | 3618.23 | 44.57 | 38.99 | 0.87 | 1 | 2 | 4 | 1945 | 1022.86 | 559.7 | 559.7 | 1022.86 | 121.6986 | 2897.1875 | 2897.1875 | 185.13537297549078 | 4448.5 | 4448.5 | 0.25352 | 0.38926 | 0.64278
307 | 8.3063 | 7.1198 | 0 | 64.9684 | 0 | 11428 | 12.34 | 0.4 | 3 | 141071.8 | 1266.04 | 3618.23 | 44.57 | 38.99 | 0.87 | 1 | 2 | 4 | 1945 | 1022.86 | 559.7 | 559.7 | 1022.86 | 123.3815 | 2941.6875 | 2941.6875 | 169.42078076901203 | 4068 | 4068 | 0.25741 | 0.35597 | 0.61338
308 | 9.2389 | 5.9385 | 0 | 88.7368 | 0 | 11428 | 12.34 | 0.4 | 3 | 141071.8 | 1266.04 | 3618.23 | 44.57 | 38.99 | 0.87 | 1 | 2 | 4 | 1945 | 1022.86 | 559.7 | 559.7 | 1022.86 | 123.3388 | 2941.3125 | 2941.3125 | 162.64451454568828 | 3906.5 | 3906.5 | 0.25738 | 0.34184 | 0.59921
309 | 10.6274 | 8.5458 | 0 | 90.1263 | 0 | 11428 | 12.34 | 0.4 | 3 | 141071.8 | 1266.04 | 3618.23 | 44.57 | 38.99 | 0.87 | 1 | 2 | 4 | 1945 | 1022.86 | 559.7 | 559.7 | 1022.86 | 123.8429 | 2953.5625 | 2953.5625 | 184.94041619194877 | 4443.5 | 4443.5 | 0.25845 | 0.38883 | 0.64728
310 | 11.96 | 10.5656 | 0 | 93.3474 | 0 | 11428 | 12.34 | 0.4 | 3 | 141071.8 | 1266.04 | 3618.23 | 44.57 | 38.99 | 0.87 | 1 | 2 | 4 | 1945 | 1022.86 | 559.7 | 559.7 | 1022.86 | 101.006 | 2423 | 2423 | 192.7170828753932 | 4627 | 4627 | 0.21202 | 0.40488 | 0.61691
311 | 10.1116 | 11.8719 | 0 | 85.6105 | 0 | 11428 | 12.34 | 0.4 | 3 | 141071.8 | 1266.04 | 3618.23 | 44.57 | 38.99 | 0.87 | 1 | 2 | 4 | 1945 | 1022.86 | 559.7 | 559.7 | 1022.86 | 100.4276 | 2508.875 | 2508.875 | 200.36968540785043 | 5010.5 | 5010.5 | 0.21954 | 0.43844 | 0.65798
312 | 7.8937 | 10.5083 | 0 | 84.7895 | 0 | 11428 | 12.34 | 0.4 | 3 | 141071.8 | 1266.04 | 3618.23 | 44.57 | 38.99 | 0.87 | 1 | 2 | 4 | 1945 | 1022.86 | 559.7 | 559.7 | 1022.86 | 122.7056 | 2944.0625 | 2944.0625 | 204.77805642569487 | 4916 | 4916 | 0.25762 | 0.43017 | 0.68779
313 | 6.3042 | 10.2792 | 0 | 88.5684 | 0 | 11428 | 12.34 | 0.4 | 3 | 141071.8 | 1266.04 | 3618.23 | 44.57 | 38.99 | 0.87 | 1 | 2 | 4 | 1945 | 1022.86 | 559.7 | 559.7 | 1022.86 | 114.9388 | 2766.8125 | 2766.8125 | 202.95585267217075 | 4874 | 4874 | 0.24211 | 0.4265 | 0.6686
314 | 6.8179 | 10.6646 | 0 | 84.2526 | 0 | 11428 | 12.34 | 0.4 | 3 | 141071.8 | 1266.04 | 3618.23 | 44.57 | 38.99 | 0.87 | 1 | 2 | 4 | 1945 | 1022.86 | 559.7 | 559.7 | 1022.86 | 105.7156 | 2516.5 | 2516.5 | 204.09468845508707 | 4901 | 4901 | 0.2202 | 0.42886 | 0.64906
315 | 7.9253 | 9.9594 | 0 | 77 | 0 | 11428 | 12.34 | 0.4 | 3 | 141071.8 | 1266.04 | 3618.23 | 44.57 | 38.99 | 0.87 | 1 | 2 | 4 | 1945 | 1022.86 | 559.7 | 559.7 | 1022.86 | 101.1172 | 2407.8125 | 2407.8125 | 187.43225879033403 | 4500 | 4500 | 0.21069 | 0.39377 | 0.60446
316 | 7.4632 | 6.7438 | 0 | 88.1579 | 0 | 11428 | 12.34 | 0.4 | 3 | 141071.8 | 1266.04 | 3618.23 | 44.57 | 38.99 | 0.87 | 1 | 2 | 4 | 1945 | 1022.86 | 559.7 | 559.7 | 1022.86 | 112.3797 | 2678.9375 | 2678.9375 | 171.82330389217094 | 4129.5 | 4129.5 | 0.23442 | 0.36135 | 0.59577
317 | 7.3221 | 10.9948 | 0 | 87.6105 | 0 | 11428 | 12.34 | 0.4 | 3 | 141071.8 | 1266.04 | 3618.23 | 44.57 | 38.99 | 0.87 | 1 | 2 | 4 | 1945 | 1022.86 | 559.7 | 559.7 | 1022.86 | 93.029 | 2212.6875 | 2212.6875 | 190.83956680456808 | 4580.5 | 4580.5 | 0.19362 | 0.40081 | 0.59443
318 | 11.1611 | 10.0492 | 0 | 94.6842 | 0 | 11428 | 12.34 | 0.4 | 3 | 141071.8 | 1266.04 | 3618.23 | 44.57 | 38.99 | 0.87 | 1 | 2 | 4 | 1945 | 1022.86 | 559.7 | 559.7 | 1022.86 | 99.4917 | 2368.8125 | 2368.8125 | 181.04202030358482 | 4349 | 4349 | 0.20728 | 0.38056 | 0.58784
319 | 8.3589 | 9.2615 | 0 | 88.3895 | 0 | 11428 | 12.34 | 0.4 | 3 | 141071.8 | 1266.04 | 3618.23 | 44.57 | 38.99 | 0.87 | 1 | 2 | 4 | 1945 | 1022.86 | 559.7 | 559.7 | 1022.86 | 124.4709 | 2971.4375 | 2971.4375 | 196.69466428262203 | 4723.5 | 4723.5 | 0.26001 | 0.41333 | 0.67334
320 | 6.4589 | 12.1875 | 0 | 87.5895 | 0 | 11428 | 12.34 | 0.4 | 3 | 141071.8 | 1266.04 | 3618.23 | 44.57 | 38.99 | 0.87 | 1 | 2 | 4 | 1945 | 1022.86 | 559.7 | 559.7 | 1022.86 | 127.3198 | 3036.625 | 3036.625 | 220.135996208368 | 5286 | 5286 | 0.26572 | 0.46255 | 0.72827
321 | 8.8695 | 13.7958 | 0 | 86.1368 | 0 | 11428 | 12.34 | 0.4 | 3 | 141071.8 | 1266.04 | 3618.23 | 44.57 | 38.99 | 0.87 | 1 | 2 | 4 | 1945 | 1022.86 | 559.7 | 559.7 | 1022.86 | 126.7371 | 3022.375 | 3022.375 | 235.29581050890445 | 5646 | 5646 | 0.26447 | 0.49405 | 0.75852
322 | 5.9284 | 13.7021 | 0 | 79.0737 | 0 | 11428 | 12.34 | 0.4 | 3 | 141071.8 | 1266.04 | 3618.23 | 44.57 | 38.99 | 0.87 | 1 | 2 | 4 | 1945 | 1022.86 | 559.7 | 559.7 | 1022.86 | 125.7759 | 3003.4375 | 3003.4375 | 235.1812573109728 | 5644 | 5644 | 0.26281 | 0.49387 | 0.75669
323 | 4.2526 | 13.2385 | 0 | 80.5368 | 0 | 11428 | 12.34 | 0.4 | 3 | 141071.8 | 1266.04 | 3618.23 | 44.57 | 38.99 | 0.87 | 1 | 2 | 4 | 1945 | 1022.86 | 559.7 | 559.7 | 1022.86 | 120.4347 | 2886.125 | 2886.125 | 232.69432663846916 | 5585 | 5585 | 0.25255 | 0.48871 | 0.74126
324 | 4.3484 | 12.4521 | 0 | 88.4632 | 0 | 11428 | 12.34 | 0.4 | 3 | 141071.8 | 1266.04 | 3618.23 | 44.57 | 38.99 | 0.87 | 1 | 2 | 4 | 1945 | 1022.86 | 559.7 | 559.7 | 1022.86 | 96.1667 | 2306.0625 | 2306.0625 | 206.66509669568796 | 4960 | 4960 | 0.20179 | 0.43402 | 0.63581
325 | 4.6853 | 11.5792 | 0 | 88.3895 | 0 | 11428 | 12.34 | 0.4 | 3 | 141071.8 | 1266.04 | 3618.23 | 44.57 | 38.99 | 0.87 | 1 | 2 | 4 | 1945 | 1022.86 | 559.7 | 559.7 | 1022.86 | 96.182 | 2302.1875 | 2302.1875 | 199.6340909701806 | 4794 | 4794 | 0.20145 | 0.4195 | 0.62095
326 | 5.5116 | 11.5167 | 0 | 90.3684 | 0 | 11428 | 12.34 | 0.4 | 3 | 141071.8 | 1266.04 | 3618.23 | 44.57 | 38.99 | 0.87 | 1 | 2 | 4 | 1945 | 1022.86 | 559.7 | 559.7 | 1022.86 | 123.0268 | 2945.125 | 2945.125 | 213.63075208151764 | 5130.5 | 5130.5 | 0.25771 | 0.44894 | 0.70665
327 | 6.4684 | 10.9677 | 0 | 88.4 | 0 | 11428 | 12.34 | 0.4 | 3 | 141071.8 | 1266.04 | 3618.23 | 44.57 | 38.99 | 0.87 | 1 | 2 | 4 | 1945 | 1022.86 | 559.7 | 559.7 | 1022.86 | 121.0534 | 2897.8125 | 2897.8125 | 209.36495329609647 | 5030.5 | 5030.5 | 0.25357 | 0.44019 | 0.69376
328 | 6.2611 | 12.3604 | 0 | 83.9474 | 0 | 11428 | 12.34 | 0.4 | 3 | 141071.8 | 1266.04 | 3618.23 | 44.57 | 38.99 | 0.87 | 1 | 2 | 4 | 1945 | 1022.86 | 559.7 | 559.7 | 1022.86 | 124.9345 | 2991.375 | 2991.375 | 220.4723074877706 | 5299 | 5299 | 0.26176 | 0.46369 | 0.72544
329 | 7.1421 | 12.199 | 0 | 89.7158 | 0 | 11428 | 12.34 | 0.4 | 3 | 141071.8 | 1266.04 | 3618.23 | 44.57 | 38.99 | 0.87 | 1 | 2 | 4 | 1945 | 1022.86 | 559.7 | 559.7 | 1022.86 | 122.4236 | 2933.875 | 2933.875 | 221.19916245778413 | 5314.5 | 5314.5 | 0.25673 | 0.46504 | 0.72177
330 | 5.7495 | 10.3781 | 0 | 90.7474 | 0 | 11428 | 12.34 | 0.4 | 3 | 141071.8 | 1266.04 | 3618.23 | 44.57 | 38.99 | 0.87 | 1 | 2 | 4 | 1945 | 1022.86 | 559.7 | 559.7 | 1022.86 | 121.727 | 2913.25 | 2913.25 | 200.32690233548482 | 4809.5 | 4809.5 | 0.25492 | 0.42085 | 0.67577
331 | 5.72 | 9.3229 | 0 | 94.7053 | 0 | 11428 | 12.34 | 0.4 | 3 | 141071.8 | 1266.04 | 3618.23 | 44.57 | 38.99 | 0.87 | 1 | 2 | 4 | 1945 | 1022.86 | 559.7 | 559.7 | 1022.86 | 100.435 | 2405.375 | 2405.375 | 180.89784460791802 | 4342.5 | 4342.5 | 0.21048 | 0.37999 | 0.59047
332 | 7.5537 | 6.9458 | 0 | 96.2105 | 0 | 11428 | 12.34 | 0.4 | 3 | 141071.8 | 1266.04 | 3618.23 | 44.57 | 38.99 | 0.87 | 1 | 2 | 4 | 1945 | 1022.86 | 559.7 | 559.7 | 1022.86 | 96.4042 | 2310.75 | 2310.75 | 159.40983437908997 | 3828 | 3828 | 0.2022 | 0.33497 | 0.53717
333 | 8.0516 | 7.0344 | 0 | 93.8105 | 0 | 11428 | 12.34 | 0.4 | 3 | 141071.8 | 1266.04 | 3618.23 | 44.57 | 38.99 | 0.87 | 1 | 2 | 4 | 1945 | 1022.86 | 559.7 | 559.7 | 1022.86 | 120.3499 | 2881.5 | 2881.5 | 165.5174718632522 | 3976.5 | 3976.5 | 0.25214 | 0.34796 | 0.60011
334 | 11.2105 | 8.0312 | 0 | 98.9684 | 0 | 11428 | 12.34 | 0.4 | 3 | 141071.8 | 1266.04 | 3618.23 | 44.57 | 38.99 | 0.87 | 1 | 2 | 4 | 1945 | 1022.86 | 559.7 | 559.7 | 1022.86 | 119.4354 | 2857.625 | 2857.625 | 174.96886549914348 | 4203 | 4203 | 0.25005 | 0.36778 | 0.61784
335 | 10.8905 | 6.8052 | 0 | 96.4316 | 0 | 11428 | 12.34 | 0.4 | 3 | 141071.8 | 1266.04 | 3618.23 | 44.57 | 38.99 | 0.87 | 1 | 2 | 4 | 1945 | 1022.86 | 559.7 | 559.7 | 1022.86 | 124.2906 | 2975.4375 | 2975.4375 | 164.20956672103316 | 3944.5 | 3944.5 | 0.26036 | 0.34516 | 0.60552
336 | 10.0505 | 11.5219 | 0 | 95.7579 | 0 | 11428 | 12.34 | 0.4 | 3 | 141071.8 | 1266.04 | 3618.23 | 44.57 | 38.99 | 0.87 | 1 | 2 | 4 | 1945 | 1022.86 | 559.7 | 559.7 | 1022.86 | 116.6827 | 2796.3125 | 2796.3125 | 210.92687346264165 | 5066 | 5066 | 0.24469 | 0.4433 | 0.68799
337 | 11.2011 | 14.1948 | 0 | 94.3263 | 0 | 11428 | 12.34 | 0.4 | 3 | 141071.8 | 1266.04 | 3618.23 | 44.57 | 38.99 | 0.87 | 1 | 2 | 4 | 1945 | 1022.86 | 559.7 | 559.7 | 1022.86 | 119.3149 | 2858.3125 | 2858.3125 | 236.2248850912518 | 5671 | 5671 | 0.25011 | 0.49624 | 0.74635
338 | 7.7316 | 14.774 | 0 | 81.3368 | 0 | 11428 | 12.34 | 0.4 | 3 | 141071.8 | 1266.04 | 3618.23 | 44.57 | 38.99 | 0.87 | 1 | 2 | 4 | 1945 | 1022.86 | 559.7 | 559.7 | 1022.86 | 94.1293 | 2253.0625 | 2253.0625 | 218.77471140420002 | 5253.5 | 5253.5 | 0.19715 | 0.4597 | 0.65686
339 | 3.7789 | 15.4438 | 0 | 85.2632 | 0 | 11428 | 12.34 | 0.4 | 3 | 141071.8 | 1266.04 | 3618.23 | 44.57 | 38.99 | 0.87 | 1 | 2 | 4 | 1945 | 1022.86 | 559.7 | 559.7 | 1022.86 | 100.126 | 2399.9375 | 2399.9375 | 235.7425610401008 | 5655.5 | 5655.5 | 0.21001 | 0.49488 | 0.70489
340 | 3.4 | 16.2604 | 0 | 86.5895 | 0 | 11428 | 12.34 | 0.4 | 3 | 141071.8 | 1266.04 | 3618.23 | 44.57 | 38.99 | 0.87 | 1 | 2 | 4 | 1945 | 1022.86 | 559.7 | 559.7 | 1022.86 | 120.5494 | 2884.875 | 2884.875 | 258.53075150754705 | 6203.5 | 6203.5 | 0.25244 | 0.54283 | 0.79527
341 | 2.6926 | 13.0594 | 0 | 86.4316 | 0 | 11428 | 12.34 | 0.4 | 3 | 141071.8 | 1266.04 | 3618.23 | 44.57 | 38.99 | 0.87 | 1 | 2 | 4 | 1945 | 1022.86 | 559.7 | 559.7 | 1022.86 | 112.5576 | 2689.125 | 2689.125 | 228.07627795713898 | 5471.5 | 5471.5 | 0.23531 | 0.47878 | 0.71409
342 | 1.6284 | 12.4104 | 0 | 93.4737 | 0 | 11428 | 12.34 | 0.4 | 3 | 141071.8 | 1266.04 | 3618.23 | 44.57 | 38.99 | 0.87 | 1 | 2 | 4 | 1945 | 1022.86 | 559.7 | 559.7 | 1022.86 | 111.6823 | 2658.6875 | 2658.6875 | 226.972392115063 | 5283.5 | 5283.5 | 0.23265 | 0.46233 | 0.69498
343 | 4.0589 | 14.7563 | 0 | 95.4842 | 0 | 11428 | 12.34 | 0.4 | 3 | 141071.8 | 1266.04 | 3618.23 | 44.57 | 38.99 | 0.87 | 1 | 2 | 4 | 1945 | 1022.86 | 559.7 | 559.7 | 1022.86 | 107.8526 | 2600.5625 | 2600.5625 | 240.72608295634947 | 5792 | 5792 | 0.22756 | 0.50683 | 0.73439
344 | 6.2074 | 14.7458 | 0 | 85.2211 | 0 | 11428 | 12.34 | 0.4 | 3 | 141071.8 | 1266.04 | 3618.23 | 44.57 | 38.99 | 0.87 | 1 | 2 | 4 | 1945 | 1022.86 | 559.7 | 559.7 | 1022.86 | 112.8833 | 2708.9375 | 2708.9375 | 241.37280060520928 | 5796.5 | 5796.5 | 0.23704 | 0.50722 | 0.74426
345 | 3.6168 | 12.1906 | 0 | 87.8105 | 0 | 11428 | 12.34 | 0.4 | 3 | 141071.8 | 1266.04 | 3618.23 | 44.57 | 38.99 | 0.87 | 1 | 2 | 4 | 1945 | 1022.86 | 559.7 | 559.7 | 1022.86 | 81.2783 | 1947.0625 | 1947.0625 | 202.08575172194708 | 4850.5 | 4850.5 | 0.17038 | 0.42444 | 0.59482
346 | 2.5811 | 14.726 | 0 | 93.6 | 0 | 11428 | 12.34 | 0.4 | 3 | 141071.8 | 1266.04 | 3618.23 | 44.57 | 38.99 | 0.87 | 1 | 2 | 4 | 1945 | 1022.86 | 559.7 | 559.7 | 1022.86 | 92.3805 | 2213.875 | 2213.875 | 227.9938178938405 | 5475 | 5475 | 0.19372 | 0.47909 | 0.67281
347 | 6.4168 | 14.1844 | 0 | 92.5474 | 0 | 11428 | 12.34 | 0.4 | 3 | 141071.8 | 1266.04 | 3618.23 | 44.57 | 38.99 | 0.87 | 1 | 2 | 4 | 1945 | 1022.86 | 559.7 | 559.7 | 1022.86 | 117.0333 | 2802.375 | 2802.375 | 250.1484607975571 | 6010.5 | 6010.5 | 0.24522 | 0.52595 | 0.77117
348 | 3.3737 | 15.0813 | 0 | 90.5684 | 0 | 11428 | 12.34 | 0.4 | 3 | 141071.8 | 1266.04 | 3618.23 | 44.57 | 38.99 | 0.87 | 1 | 2 | 4 | 1945 | 1022.86 | 559.7 | 559.7 | 1022.86 | 120.266 | 2874.875 | 2874.875 | 252.4427256833183 | 6064 | 6064 | 0.25156 | 0.53063 | 0.78219
349 | 3.7389 | 13.3521 | 0 | 91.2737 | 0 | 11428 | 12.34 | 0.4 | 3 | 141071.8 | 1266.04 | 3618.23 | 44.57 | 38.99 | 0.87 | 1 | 2 | 4 | 1945 | 1022.86 | 559.7 | 559.7 | 1022.86 | 126.5465 | 3021.8125 | 3021.8125 | 235.38099440521674 | 5650.5 | 5650.5 | 0.26442 | 0.49444 | 0.75887
350 | 3.1863 | 13.9437 | 0 | 93.2632 | 0 | 11428 | 12.34 | 0.4 | 3 | 141071.8 | 1266.04 | 3618.23 | 44.57 | 38.99 | 0.87 | 1 | 2 | 4 | 1945 | 1022.86 | 559.7 | 559.7 | 1022.86 | 121.0195 | 2896.5 | 2896.5 | 236.8866290747679 | 5685 | 5685 | 0.25346 | 0.49746 | 0.75092
351 | 4.0158 | 16.7156 | 0 | 84.1895 | 0 | 11428 | 12.34 | 0.4 | 3 | 141071.8 | 1266.04 | 3618.23 | 44.57 | 38.99 | 0.87 | 1 | 2 | 4 | 1945 | 1022.86 | 559.7 | 559.7 | 1022.86 | 116.5413 | 2792.875 | 2792.875 | 261.4897232581954 | 6274 | 6274 | 0.24439 | 0.549 | 0.79339
352 | 4.6579 | 13.649 | 0 | 84.8211 | 0 | 11428 | 12.34 | 0.4 | 3 | 141071.8 | 1266.04 | 3618.23 | 44.57 | 38.99 | 0.87 | 1 | 2 | 4 | 1945 | 1022.86 | 559.7 | 559.7 | 1022.86 | 95.6413 | 2295.3125 | 2295.3125 | 224.31057806438866 | 5383.5 | 5383.5 | 0.20085 | 0.47108 | 0.67193
353 | 1.6684 | 14.801 | 0 | 86.2737 | 0 | 11428 | 12.34 | 0.4 | 3 | 141071.8 | 1266.04 | 3618.23 | 44.57 | 38.99 | 0.87 | 1 | 2 | 4 | 1945 | 1022.86 | 559.7 | 559.7 | 1022.86 | 93.806 | 2249.25 | 2249.25 | 235.79027272736587 | 5658.5 | 5658.5 | 0.19682 | 0.49514 | 0.69196
354 | 3.2484 | 17.4813 | 0 | 94.3053 | 0 | 11428 | 12.34 | 0.4 | 3 | 141071.8 | 1266.04 | 3618.23 | 44.57 | 38.99 | 0.87 | 1 | 2 | 4 | 1945 | 1022.86 | 559.7 | 559.7 | 1022.86 | 109.7225 | 2629.375 | 2629.375 | 279.84076182347735 | 6720.5 | 6720.5 | 0.23008 | 0.58807 | 0.81815
355 | 4.0168 | 17.9146 | 0 | 88.0421 | 0 | 11428 | 12.34 | 0.4 | 3 | 141071.8 | 1266.04 | 3618.23 | 44.57 | 38.99 | 0.87 | 1 | 2 | 4 | 1945 | 1022.86 | 559.7 | 559.7 | 1022.86 | 109.2603 | 2618.625 | 2618.625 | 274.76220613267685 | 6597.5 | 6597.5 | 0.22914 | 0.57731 | 0.80645
356 | 1.2674 | 11.9083 | 0 | 78.2 | 0 | 11428 | 12.34 | 0.4 | 3 | 141071.8 | 1266.04 | 3618.23 | 44.57 | 38.99 | 0.87 | 1 | 2 | 4 | 1945 | 1022.86 | 559.7 | 559.7 | 1022.86 | 101.0907 | 2424.8125 | 2424.8125 | 233.89031262150527 | 5616 | 5616 | 0.21218 | 0.49142 | 0.70361
357 | -0.058947 | 14.375 | 0 | 81.7263 | 0 | 11428 | 12.34 | 0.4 | 3 | 141071.8 | 1266.04 | 3618.23 | 44.57 | 38.99 | 0.87 | 1 | 2 | 4 | 1945 | 1022.86 | 559.7 | 559.7 | 1022.86 | 98.0439 | 2350.5 | 2350.5 | 244.8430086416668 | 5881 | 5881 | 0.20568 | 0.51461 | 0.72029
358 | 4.1074 | 16.8833 | 0 | 95.4211 | 0 | 11428 | 12.34 | 0.4 | 3 | 141071.8 | 1266.04 | 3618.23 | 44.57 | 38.99 | 0.87 | 1 | 2 | 4 | 1945 | 1022.86 | 559.7 | 559.7 | 1022.86 | 98.6898 | 2367.8125 | 2367.8125 | 257.1482589776426 | 6177.5 | 6177.5 | 0.20719 | 0.54056 | 0.74775
359 | 4.9326 | 20.2625 | 0 | 89.3684 | 0 | 11428 | 12.34 | 0.4 | 3 | 141071.8 | 1266.04 | 3618.23 | 44.57 | 38.99 | 0.87 | 1 | 2 | 4 | 1945 | 1022.86 | 559.7 | 559.7 | 1022.86 | 88.3559 | 2119.4375 | 2119.4375 | 279.154240065504 | 6704 | 6704 | 0.18546 | 0.58663 | 0.77209
360 | 1.9074 | 24.9302 | 0 | 90.1789 | 0 | 11428 | 12.34 | 0.4 | 3 | 141071.8 | 1266.04 | 3618.23 | 44.57 | 38.99 | 0.87 | 1 | 2 | 4 | 1945 | 1022.86 | 559.7 | 559.7 | 1022.86 | 95.1131 | 2282.75 | 2282.75 | 321.3582350225801 | 7717.5 | 7717.5 | 0.19975 | 0.67532 | 0.87507
361 | -0.49053 | 27.9438 | 0 | 93.0842 | 0 | 11428 | 12.34 | 0.4 | 3 | 141071.8 | 1266.04 | 3618.23 | 44.57 | 38.99 | 0.87 | 1 | 2 | 4 | 1945 | 1022.86 | 559.7 | 559.7 | 1022.86 | 100.0827 | 2402.1875 | 2402.1875 | 331.8455127896202 | 7965 | 7965 | 0.2102 | 0.69697 | 0.90717
362 | -5.6326 | 23.2885 | 0 | 87.6632 | 0 | 11428 | 12.34 | 0.4 | 3 | 141071.8 | 1266.04 | 3618.23 | 44.57 | 38.99 | 0.87 | 1 | 2 | 4 | 1945 | 1022.86 | 559.7 | 559.7 | 1022.86 | 92.7822 | 2226.9375 | 2226.9375 | 325.87537983117306 | 7824.5 | 7824.5 | 0.19487 | 0.68468 | 0.87954
363 | -9.3484 | 22.875 | 0 | 73.6211 | 0 | 11428 | 12.34 | 0.4 | 3 | 141071.8 | 1266.04 | 3618.23 | 44.57 | 38.99 | 0.87 | 1 | 2 | 4 | 1945 | 1022.86 | 559.7 | 559.7 | 1022.86 | 91.0213 | 2184.4375 | 2184.4375 | 309.8645252323153 | 7439.5 | 7439.5 | 0.19115 | 0.65099 | 0.84214
364 | -7.4158 | 20.6781 | 0 | 82.5158 | 0 | 11428 | 12.34 | 0.4 | 3 | 141071.8 | 1266.04 | 3618.23 | 44.57 | 38.99 | 0.87 | 1 | 2 | 4 | 1945 | 1022.86 | 559.7 | 559.7 | 1022.86 | 86.1813 | 2067.6875 | 2067.6875 | 295.4966528101322 | 7094.5 | 7094.5 | 0.18093 | 0.6208 | 0.80173
365 | -4.3463 | 20.9906 | 0 | 76.0211 | 0 | 11428 | 12.34 | 0.4 | 3 | 141071.8 | 1266.04 | 3618.23 | 44.57 | 38.99 | 0.87 | 1 | 2 | 4 | 1945 | 1022.86 | 559.7 | 559.7 | 1022.86 | 81.5845 | 1958.75 | 1958.75 | 298.7787391148673 | 7170 | 7170 | 0.1714 | 0.62741 | 0.79881